## Table Modified for Equations
Project 3 State Table
Current State | [6 empty] | Inputs | [8 empty] | Next State | [5 empty] | Outputs
State Name | Q5 | Q4 | Q3 | Q2 | Q1 | Q0 | o3 | o2 | o1 | o0 | Timeout | PSW.N | PSW.Z | PRIV | State Name | Q5 | Q4 | Q3 | Q2 | Q1 | Q0 | Encode0 | Encode1 | Encode2 | SB1 | SB2 | BGPR | BPC | BMDR | Write_GPR | Read_MM | Write_MM | Zin | Z4 | Zbus | Yin | ALU/Add | MAR in | WFMC | ALU/Not | MDR in | PC in | Trap | PSW in | Timer Set | ALU/Lshift | ALU/rshift | ALU/And | ALU/or | ALU/inc | ALU/sub | PSWbus | ROMbus | R2 | R1 | R0
S0 | !Q5 | !Q4 | !Q3 | !Q2 | !Q1 | !Q0 | !o3 | !o2 | !o1 | !o0 | x | x | x | x | S1 | !Q5 | !Q4 | !Q3 | !Q2 | !Q1 | Q0 | Encode0 | !Encode1 | !Encode2 | !SB1 | !SB2 | !BGPR | !BPC | !BMDR | !Write_GPR | !Read_MM | !Write_MM | !Zin | !Z4 | !Zbus | !Yin | !ALU/Add | !MAR in | !WFMC | !ALU/Not | !MDR in | !PC in | !Trap | !PSW in | !Timer Set | !ALU/Lshift | !ALU/rshift | !ALU/And | !ALU/or | !ALU/inc | !ALU/sub | !PSWbus | !ROMbus | !R2 | !R1 | !R0
S0 | !Q5 | !Q4 | !Q3 | !Q2 | !Q1 | !Q0 | !o3 | o2 | o1 | !o0 | x | x | x | x | S11 | !Q5 | !Q4 | Q3 | !Q2 | Q1 | Q0 | !Encode0 | Encode1 | !Encode2 | !SB1 | !SB2 | !BGPR | !BPC | !BMDR | !Write_GPR | !Read_MM | !Write_MM | !Zin | !Z4 | !Zbus | !Yin | !ALU/Add | !MAR in | !WFMC | !ALU/Not | !MDR in | !PC in | !Trap | !PSW in | !Timer Set | !ALU/Lshift | !ALU/rshift | !ALU/And | !ALU/or | !ALU/inc | !ALU/sub | !PSWbus | !ROMbus | !R2 | !R1 | !R0
S0 | !Q5 | !Q4 | !Q3 | !Q2 | !Q1 | !Q0 | !o3 | o2 | o1 | o0 | x | x | x | x | S11 | !Q5 | !Q4 | Q3 | !Q2 | Q1 | Q0 | !Encode0 | Encode1 | !Encode2 | !SB1 | !SB2 | !BGPR | !BPC | !BMDR | !Write_GPR | !Read_MM | !Write_MM | !Zin | !Z4 | !Zbus | !Yin | !ALU/Add | !MAR in | !WFMC | !ALU/Not | !MDR in | !PC in | !Trap | !PSW in | !Timer Set | !ALU/Lshift | !ALU/rshift | !ALU/And | !ALU/or | !ALU/inc | !ALU/sub | !PSWbus | !ROMbus | !R2 | !R1 | !R0
S0 | !Q5 | !Q4 | !Q3 | !Q2 | !Q1 | !Q0 | o3 | !o2 | !o1 | !o0 | x | x | x | x | S11 | !Q5 | !Q4 | Q3 | !Q2 | Q1 | Q0 | !Encode0 | Encode1 | !Encode2 | !SB1 | !SB2 | !BGPR | !BPC | !BMDR | !Write_GPR | !Read_MM | !Write_MM | !Zin | !Z4 | !Zbus | !Yin | !ALU/Add | !MAR in | !WFMC | !ALU/Not | !MDR in | !PC in | !Trap | !PSW in | !Timer Set | !ALU/Lshift | !ALU/rshift | !ALU/And | !ALU/or | !ALU/inc | !ALU/sub | !PSWbus | !ROMbus | !R2 | !R1 | !R0
S0 | !Q5 | !Q4 | !Q3 | !Q2 | !Q1 | !Q0 | o3 | o2 | !o1 | !o0 | x | x | x | x | S11 | !Q5 | !Q4 | Q3 | !Q2 | Q1 | Q0 | !Encode0 | Encode1 | !Encode2 | !SB1 | !SB2 | !BGPR | !BPC | !BMDR | !Write_GPR | !Read_MM | !Write_MM | !Zin | !Z4 | !Zbus | !Yin | !ALU/Add | !MAR in | !WFMC | !ALU/Not | !MDR in | !PC in | !Trap | !PSW in | !Timer Set | !ALU/Lshift | !ALU/rshift | !ALU/And | !ALU/or | !ALU/inc | !ALU/sub | !PSWbus | !ROMbus | !R2 | !R1 | !R0
S0 | !Q5 | !Q4 | !Q3 | !Q2 | !Q1 | !Q0 | o3 | o2 | !o1 | o0 | x | x | x | x | S11 | !Q5 | !Q4 | Q3 | !Q2 | Q1 | Q0 | !Encode0 | Encode1 | !Encode2 | !SB1 | !SB2 | !BGPR | !BPC | !BMDR | !Write_GPR | !Read_MM | !Write_MM | !Zin | !Z4 | !Zbus | !Yin | !ALU/Add | !MAR in | !WFMC | !ALU/Not | !MDR in | !PC in | !Trap | !PSW in | !Timer Set | !ALU/Lshift | !ALU/rshift | !ALU/And | !ALU/or | !ALU/inc | !ALU/sub | !PSWbus | !ROMbus | !R2 | !R1 | !R0
S0 | !Q5 | !Q4 | !Q3 | !Q2 | !Q1 | !Q0 | o3 | !o2 | !o1 | o0 | x | x | x | x | S22 | !Q5 | Q4 | !Q3 | Q2 | Q1 | !Q0 | !Encode0 | !Encode1 | Encode2 | !SB1 | !SB2 | !BGPR | !BPC | !BMDR | !Write_GPR | !Read_MM | !Write_MM | !Zin | !Z4 | !Zbus | !Yin | !ALU/Add | !MAR in | !WFMC | !ALU/Not | !MDR in | !PC in | !Trap | !PSW in | !Timer Set | !ALU/Lshift | !ALU/rshift | !ALU/And | !ALU/or | !ALU/inc | !ALU/sub | !PSWbus | !ROMbus | !R2 | !R1 | !R0
S0 | !Q5 | !Q4 | !Q3 | !Q2 | !Q1 | !Q0 | o3 | !o2 | o1 | !o0 | x | x | x | x | S22 | !Q5 | Q4 | !Q3 | Q2 | Q1 | !Q0 | !Encode0 | !Encode1 | Encode2 | !SB1 | !SB2 | !BGPR | !BPC | !BMDR | !Write_GPR | !Read_MM | !Write_MM | !Zin | !Z4 | !Zbus | !Yin | !ALU/Add | !MAR in | !WFMC | !ALU/Not | !MDR in | !PC in | !Trap | !PSW in | !Timer Set | !ALU/Lshift | !ALU/rshift | !ALU/And | !ALU/or | !ALU/inc | !ALU/sub | !PSWbus | !ROMbus | !R2 | !R1 | !R0
S0 | !Q5 | !Q4 | !Q3 | !Q2 | !Q1 | !Q0 | o3 | !o2 | o1 | o0 | x | x | x | x | S22 | !Q5 | Q4 | !Q3 | Q2 | Q1 | !Q0 | !Encode0 | !Encode1 | Encode2 | !SB1 | !SB2 | !BGPR | !BPC | !BMDR | !Write_GPR | !Read_MM | !Write_MM | !Zin | !Z4 | !Zbus | !Yin | !ALU/Add | !MAR in | !WFMC | !ALU/Not | !MDR in | !PC in | !Trap | !PSW in | !Timer Set | !ALU/Lshift | !ALU/rshift | !ALU/And | !ALU/or | !ALU/inc | !ALU/sub | !PSWbus | !ROMbus | !R2 | !R1 | !R0
S0 | !Q5 | !Q4 | !Q3 | !Q2 | !Q1 | !Q0 | o3 | o2 | o1 | !o0 | x | x | x | x | S22 | !Q5 | Q4 | !Q3 | Q2 | Q1 | !Q0 | !Encode0 | !Encode1 | Encode2 | !SB1 | !SB2 | !BGPR | !BPC | !BMDR | !Write_GPR | !Read_MM | !Write_MM | !Zin | !Z4 | !Zbus | !Yin | !ALU/Add | !MAR in | !WFMC | !ALU/Not | !MDR in | !PC in | !Trap | !PSW in | !Timer Set | !ALU/Lshift | !ALU/rshift | !ALU/And | !ALU/or | !ALU/inc | !ALU/sub | !PSWbus | !ROMbus | !R2 | !R1 | !R0
S0 | !Q5 | !Q4 | !Q3 | !Q2 | !Q1 | !Q0 | o3 | o2 | o1 | o0 | x | x | x | x | S22 | !Q5 | Q4 | !Q3 | Q2 | Q1 | !Q0 | !Encode0 | !Encode1 | Encode2 | !SB1 | !SB2 | !BGPR | !BPC | !BMDR | !Write_GPR | !Read_MM | !Write_MM | !Zin | !Z4 | !Zbus | !Yin | !ALU/Add | !MAR in | !WFMC | !ALU/Not | !MDR in | !PC in | !Trap | !PSW in | !Timer Set | !ALU/Lshift | !ALU/rshift | !ALU/And | !ALU/or | !ALU/inc | !ALU/sub | !PSWbus | !ROMbus | !R2 | !R1 | !R0
S1 | !Q5 | !Q4 | !Q3 | !Q2 | !Q1 | Q0 | !o3 | !o2 | !o1 | !o0 | x | x | x | x | S2 | !Q5 | !Q4 | !Q3 | !Q2 | Q1 | !Q0 | Encode0 | !Encode1 | !Encode2 | !SB1 | SB2 | BGPR | !BPC | !BMDR | !Write_GPR | !Read_MM | !Write_MM | Zin | !Z4 | !Zbus | !Yin | !ALU/Add | !MAR in | !WFMC | !ALU/Not | !MDR in | !PC in | !Trap | !PSW in | !Timer Set | ALU/Lshift | !ALU/rshift | !ALU/And | !ALU/or | !ALU/inc | !ALU/sub | !PSWbus | !ROMbus | !R2 | !R1 | !R0
S1 | !Q5 | !Q4 | !Q3 | !Q2 | !Q1 | Q0 | !o3 | !o2 | !o1 | o0 | x | x | x | x | S2 | !Q5 | !Q4 | !Q3 | !Q2 | Q1 | !Q0 | Encode0 | !Encode1 | !Encode2 | !SB1 | SB2 | BGPR | !BPC | !BMDR | !Write_GPR | !Read_MM | !Write_MM | Zin | !Z4 | !Zbus | !Yin | !ALU/Add | !MAR in | !WFMC | !ALU/Not | !MDR in | !PC in | !Trap | !PSW in | !Timer Set | ALU/Lshift | !ALU/rshift | !ALU/And | !ALU/or | !ALU/inc | !ALU/sub | !PSWbus | !ROMbus | !R2 | !R1 | !R0
S1 | !Q5 | !Q4 | !Q3 | !Q2 | !Q1 | Q0 | !o3 | !o2 | o1 | !o0 | x | x | x | x | S2 | !Q5 | !Q4 | !Q3 | !Q2 | Q1 | !Q0 | Encode0 | !Encode1 | !Encode2 | !SB1 | SB2 | BGPR | !BPC | !BMDR | !Write_GPR | !Read_MM | !Write_MM | Zin | !Z4 | !Zbus | !Yin | !ALU/Add | !MAR in | !WFMC | !ALU/Not | !MDR in | !PC in | !Trap | !PSW in | !Timer Set | ALU/Lshift | !ALU/rshift | !ALU/And | !ALU/or | !ALU/inc | !ALU/sub | !PSWbus | !ROMbus | !R2 | !R1 | !R0
S1 | !Q5 | !Q4 | !Q3 | !Q2 | !Q1 | Q0 | !o3 | o2 | !o1 | o0 | x | x | x | x | S2 | !Q5 | !Q4 | !Q3 | !Q2 | Q1 | !Q0 | Encode0 | !Encode1 | !Encode2 | !SB1 | SB2 | BGPR | !BPC | !BMDR | !Write_GPR | !Read_MM | !Write_MM | Zin | !Z4 | !Zbus | !Yin | !ALU/Add | !MAR in | !WFMC | !ALU/Not | !MDR in | !PC in | !Trap | !PSW in | !Timer Set | ALU/Lshift | !ALU/rshift | !ALU/And | !ALU/or | !ALU/inc | !ALU/sub | !PSWbus | !ROMbus | !R2 | !R1 | !R0
S1 | !Q5 | !Q4 | !Q3 | !Q2 | !Q1 | Q0 | !o3 | !o2 | o1 | o0 | x | x | x | x | S8 | !Q5 | !Q4 | Q3 | !Q2 | !Q1 | !Q0 | Encode0 | !Encode1 | !Encode2 | !SB1 | SB2 | BGPR | !BPC | !BMDR | !Write_GPR | !Read_MM | !Write_MM | Zin | !Z4 | !Zbus | !Yin | !ALU/Add | !MAR in | !WFMC | !ALU/Not | !MDR in | !PC in | !Trap | !PSW in | !Timer Set | ALU/Lshift | !ALU/rshift | !ALU/And | !ALU/or | !ALU/inc | !ALU/sub | !PSWbus | !ROMbus | !R2 | !R1 | !R0
S1 | !Q5 | !Q4 | !Q3 | !Q2 | !Q1 | Q0 | !o3 | o2 | !o1 | !o0 | x | x | x | x | S8 | !Q5 | !Q4 | Q3 | !Q2 | !Q1 | !Q0 | Encode0 | !Encode1 | !Encode2 | !SB1 | SB2 | BGPR | !BPC | !BMDR | !Write_GPR | !Read_MM | !Write_MM | Zin | !Z4 | !Zbus | !Yin | !ALU/Add | !MAR in | !WFMC | !ALU/Not | !MDR in | !PC in | !Trap | !PSW in | !Timer Set | ALU/Lshift | !ALU/rshift | !ALU/And | !ALU/or | !ALU/inc | !ALU/sub | !PSWbus | !ROMbus | !R2 | !R1 | !R0
S10 | !Q5 | !Q4 | Q3 | !Q2 | Q1 | !Q0 | x | x | x | x | x | x | x | x | S4 | !Q5 | !Q4 | !Q3 | Q2 | !Q1 | !Q0 | Encode0 | !Encode1 | !Encode2 | SB1 | !SB2 | BGPR | !BPC | !BMDR | !Write_GPR | !Read_MM | !Write_MM | Zin | !Z4 | !Zbus | !Yin | !ALU/Add | !MAR in | !WFMC | !ALU/Not | !MDR in | !PC in | !Trap | !PSW in | !Timer Set | !ALU/Lshift | ALU/rshift | !ALU/And | !ALU/or | !ALU/inc | !ALU/sub | !PSWbus | !ROMbus | !R2 | !R1 | !R0
S11 | !Q5 | !Q4 | Q3 | !Q2 | Q1 | Q0 | o3 | o2 | !o1 | !o0 | x | x | x | x | S12 | !Q5 | Q4 | !Q3 | !Q2 | Q1 | !Q0 | !Encode0 | Encode1 | !Encode2 | x | x | !BGPR | !BPC | !BMDR | !Write_GPR | !Read_MM | !Write_MM | !Zin | !Z4 | !Zbus | !Yin | !ALU/Add | !MAR in | !WFMC | !ALU/Not | !MDR in | !PC in | !Trap | !PSW in | !Timer Set | !ALU/Lshift | !ALU/rshift | !ALU/And | !ALU/or | !ALU/inc | !ALU/sub | !PSWbus | !ROMbus | !R2 | !R1 | !R0
S11 | !Q5 | !Q4 | Q3 | !Q2 | Q1 | Q0 | !o3 | o2 | o1 | !o0 | x | x | x | x | S12 | !Q5 | !Q4 | Q3 | Q2 | !Q1 | !Q0 | !Encode0 | Encode1 | !Encode2 | x | x | !BGPR | !BPC | !BMDR | !Write_GPR | !Read_MM | !Write_MM | !Zin | !Z4 | !Zbus | !Yin | !ALU/Add | !MAR in | !WFMC | !ALU/Not | !MDR in | !PC in | !Trap | !PSW in | !Timer Set | !ALU/Lshift | !ALU/rshift | !ALU/And | !ALU/or | !ALU/inc | !ALU/sub | !PSWbus | !ROMbus | !R2 | !R1 | !R0
S11 | !Q5 | !Q4 | Q3 | !Q2 | Q1 | Q0 | !o3 | o2 | o1 | o0 | x | x | x | x | S12 | !Q5 | !Q4 | Q3 | Q2 | !Q1 | !Q0 | !Encode0 | Encode1 | !Encode2 | x | x | !BGPR | !BPC | !BMDR | !Write_GPR | !Read_MM | !Write_MM | !Zin | !Z4 | !Zbus | !Yin | !ALU/Add | !MAR in | !WFMC | !ALU/Not | !MDR in | !PC in | !Trap | !PSW in | !Timer Set | !ALU/Lshift | !ALU/rshift | !ALU/And | !ALU/or | !ALU/inc | !ALU/sub | !PSWbus | !ROMbus | !R2 | !R1 | !R0
S11 | !Q5 | !Q4 | Q3 | !Q2 | Q1 | Q0 | o3 | !o2 | !o1 | !o0 | x | x | x | x | S19 | !Q5 | !Q4 | Q3 | Q2 | !Q1 | !Q0 | !Encode0 | Encode1 | !Encode2 | x | x | !BGPR | !BPC | !BMDR | !Write_GPR | !Read_MM | !Write_MM | !Zin | !Z4 | !Zbus | !Yin | !ALU/Add | !MAR in | !WFMC | !ALU/Not | !MDR in | !PC in | !Trap | !PSW in | !Timer Set | !ALU/Lshift | !ALU/rshift | !ALU/And | !ALU/or | !ALU/inc | !ALU/sub | !PSWbus | !ROMbus | !R2 | !R1 | !R0
S11 | !Q5 | !Q4 | Q3 | !Q2 | Q1 | Q0 | o3 | o2 | !o1 | o0 | x | x | x | x | S21 | !Q5 | Q4 | !Q3 | Q2 | !Q1 | Q0 | !Encode0 | Encode1 | !Encode2 | x | x | !BGPR | !BPC | !BMDR | !Write_GPR | !Read_MM | !Write_MM | !Zin | !Z4 | !Zbus | !Yin | !ALU/Add | !MAR in | !WFMC | !ALU/Not | !MDR in | !PC in | !Trap | !PSW in | !Timer Set | !ALU/Lshift | !ALU/rshift | !ALU/And | !ALU/or | !ALU/inc | !ALU/sub | !PSWbus | !ROMbus | !R2 | !R1 | !R0
S12 | !Q5 | !Q4 | Q3 | Q2 | !Q1 | !Q0 | !o3 | o2 | o1 | !o0 | x | x | x | x | S13 | !Q5 | !Q4 | Q3 | Q2 | !Q1 | Q0 | !Encode0 | Encode1 | !Encode2 | x | x | !BGPR | BPC | !BMDR | !Write_GPR | !Read_MM | !Write_MM | Zin | !Z4 | !Zbus | !Yin | ALU/Add | !MAR in | !WFMC | !ALU/Not | !MDR in | !PC in | !Trap | !PSW in | !Timer Set | !ALU/Lshift | !ALU/rshift | !ALU/And | !ALU/or | !ALU/inc | !ALU/sub | !PSWbus | !ROMbus | !R2 | !R1 | !R0
S12 | !Q5 | !Q4 | Q3 | Q2 | !Q1 | !Q0 | !o3 | o2 | o1 | o0 | x | x | x | x | S13 | !Q5 | !Q4 | Q3 | Q2 | !Q1 | Q0 | !Encode0 | Encode1 | !Encode2 | x | x | !BGPR | BPC | !BMDR | !Write_GPR | !Read_MM | !Write_MM | Zin | !Z4 | !Zbus | !Yin | ALU/Add | !MAR in | !WFMC | !ALU/Not | !MDR in | !PC in | !Trap | !PSW in | !Timer Set | !ALU/Lshift | !ALU/rshift | !ALU/And | !ALU/or | !ALU/inc | !ALU/sub | !PSWbus | !ROMbus | !R2 | !R1 | !R0
S12 | !Q5 | !Q4 | Q3 | Q2 | !Q1 | !Q0 | o3 | !o2 | !o1 | !o0 | x | x | x | x | S14 | !Q5 | !Q4 | Q3 | Q2 | Q1 | !Q0 | !Encode0 | Encode1 | !Encode2 | x | x | !BGPR | BPC | !BMDR | !Write_GPR | !Read_MM | !Write_MM | Zin | !Z4 | !Zbus | !Yin | ALU/Add | !MAR in | !WFMC | !ALU/Not | !MDR in | !PC in | !Trap | !PSW in | !Timer Set | !ALU/Lshift | !ALU/rshift | !ALU/And | !ALU/or | !ALU/inc | !ALU/sub | !PSWbus | !ROMbus | !R2 | !R1 | !R0
S12 | !Q5 | !Q4 | Q3 | Q2 | !Q1 | !Q0 | o3 | !o2 | !o1 | o0 | x | x | x | x | S20 | !Q5 | Q4 | !Q3 | Q2 | !Q1 | !Q0 | !Encode0 | Encode1 | !Encode2 | x | x | !BGPR | BPC | !BMDR | !Write_GPR | !Read_MM | !Write_MM | Zin | !Z4 | !Zbus | !Yin | ALU/Add | !MAR in | !WFMC | !ALU/Not | !MDR in | !PC in | !Trap | !PSW in | !Timer Set | !ALU/Lshift | !ALU/rshift | !ALU/And | !ALU/or | !ALU/inc | !ALU/sub | !PSWbus | !ROMbus | !R2 | !R1 | !R0
S13 | !Q5 | !Q4 | Q3 | Q2 | !Q1 | Q0 | x | x | x | x | x | x | x | x | S15 | !Q5 | !Q4 | Q3 | Q2 | Q1 | !Q0 | !Encode0 | Encode1 | !Encode2 | x | x | !BGPR | !BPC | !BMDR | !Write_GPR | Read_MM | !Write_MM | !Zin | !Z4 | Zbus | !Yin | !ALU/Add | MAR in | !WFMC | !ALU/Not | !MDR in | !PC in | !Trap | !PSW in | !Timer Set | !ALU/Lshift | !ALU/rshift | !ALU/And | !ALU/or | !ALU/inc | !ALU/sub | !PSWbus | !ROMbus | !R2 | !R1 | !R0
S14 | !Q5 | !Q4 | Q3 | Q2 | Q1 | !Q0 | x | x | x | x | x | x | x | x | S16 | !Q5 | !Q4 | Q3 | Q2 | Q1 | Q0 | !Encode0 | Encode1 | !Encode2 | x | x | !BGPR | !BPC | !BMDR | !Write_GPR | !Read_MM | !Write_MM | !Zin | !Z4 | Zbus | !Yin | !ALU/Add | MAR in | !WFMC | !ALU/Not | !MDR in | !PC in | !Trap | !PSW in | !Timer Set | !ALU/Lshift | !ALU/rshift | !ALU/And | !ALU/or | !ALU/inc | !ALU/sub | !PSWbus | !ROMbus | !R2 | !R1 | !R0
S15 | !Q5 | !Q4 | Q3 | Q2 | Q1 | Q0 | o3 | !o2 | !o1 | !o0 | Timeout | x | x | !PRIV | S41 | Q5 | !Q4 | Q3 | !Q2 | !Q1 | Q0 | !Encode0 | Encode1 | !Encode2 | x | x | !BGPR | !BPC | !BMDR | !Write_GPR | !Read_MM | !Write_MM | !Zin | !Z4 | !Zbus | !Yin | !ALU/Add | !MAR in | WFMC | !ALU/Not | !MDR in | !PC in | !Trap | !PSW in | !Timer Set | !ALU/Lshift | !ALU/rshift | !ALU/And | !ALU/or | !ALU/inc | !ALU/sub | !PSWbus | !ROMbus | !R2 | !R1 | !R0
S15 | !Q5 | !Q4 | Q3 | Q2 | Q1 | Q0 | o3 | !o2 | !o1 | !o0 | x | x | x | x | S17 | !Q5 | Q4 | Q3 | Q2 | Q1 | !Q0 | !Encode0 | Encode1 | !Encode2 | x | x | !BGPR | !BPC | !BMDR | !Write_GPR | !Read_MM | !Write_MM | !Zin | !Z4 | !Zbus | !Yin | !ALU/Add | !MAR in | WFMC | !ALU/Not | !MDR in | !PC in | !Trap | !PSW in | !Timer Set | !ALU/Lshift | !ALU/rshift | !ALU/And | !ALU/or | !ALU/inc | !ALU/sub | !PSWbus | !ROMbus | !R2 | !R1 | !R0
S15 | !Q5 | !Q4 | Q3 | Q2 | Q1 | Q0 | !o3 | o2 | o1 | !o0 | x | x | x | x | S18 | !Q5 | Q4 | !Q3 | !Q2 | !Q1 | Q0 | !Encode0 | Encode1 | !Encode2 | x | x | !BGPR | !BPC | !BMDR | !Write_GPR | !Read_MM | !Write_MM | !Zin | !Z4 | !Zbus | !Yin | !ALU/Add | !MAR in | WFMC | !ALU/Not | !MDR in | !PC in | !Trap | !PSW in | !Timer Set | !ALU/Lshift | !ALU/rshift | !ALU/And | !ALU/or | !ALU/inc | !ALU/sub | !PSWbus | !ROMbus | !R2 | !R1 | !R0
S15 | !Q5 | !Q4 | Q3 | Q2 | Q1 | Q0 | !o3 | o2 | o1 | o0 | x | x | x | x | S53 | !Q5 | Q4 | !Q3 | !Q2 | Q1 | !Q0 | !Encode0 | Encode1 | !Encode2 | x | x | !BGPR | !BPC | !BMDR | !Write_GPR | !Read_MM | !Write_MM | !Zin | !Z4 | !Zbus | !Yin | !ALU/Add | !MAR in | WFMC | !ALU/Not | !MDR in | !PC in | !Trap | !PSW in | !Timer Set | !ALU/Lshift | !ALU/rshift | !ALU/And | !ALU/or | !ALU/inc | !ALU/sub | !PSWbus | !ROMbus | !R2 | !R1 | !R0
S16 | !Q5 | Q4 | !Q3 | !Q2 | !Q1 | !Q0 | x | x | x | x | x | x | x | x | S15 | !Q5 | !Q4 | !Q3 | !Q2 | !Q1 | !Q0 | !Encode0 | Encode1 | !Encode2 | !SB1 | !SB2 | BGPR | !BPC | !BMDR | !Write_GPR | !Read_MM | Write_MM | !Zin | !Z4 | !Zbus | !Yin | !ALU/Add | !MAR in | !WFMC | !ALU/Not | MDR in | !PC in | !Trap | !PSW in | !Timer Set | !ALU/Lshift | !ALU/rshift | !ALU/And | !ALU/or | !ALU/inc | !ALU/sub | !PSWbus | !ROMbus | !R2 | !R1 | !R0
S17 | !Q5 | Q4 | !Q3 | !Q2 | !Q1 | Q0 | x | x | x | x | x | x | x | x | S18 | !Q5 | Q4 | !Q3 | !Q2 | Q1 | !Q0 | !Encode0 | Encode1 | !Encode2 | x | x | !BGPR | !BPC | BMDR | !Write_GPR | !Read_MM | !Write_MM | Zin | !Z4 | !Zbus | !Yin | !ALU/Add | !MAR in | !WFMC | ALU/Not | !MDR in | !PC in | !Trap | !PSW in | !Timer Set | !ALU/Lshift | !ALU/rshift | !ALU/And | !ALU/or | !ALU/inc | !ALU/sub | !PSWbus | !ROMbus | !R2 | !R1 | !R0
S18 | !Q5 | Q4 | !Q3 | !Q2 | Q1 | !Q0 | x | x | x | x | Timeout | x | x | !PRIV | S41 | Q5 | !Q4 | Q3 | !Q2 | !Q1 | Q0 | !Encode0 | Encode1 | !Encode2 | !SB1 | !SB2 | !BGPR | !BPC | !BMDR | Write_GPR | !Read_MM | !Write_MM | !Zin | !Z4 | Zbus | !Yin | !ALU/Add | !MAR in | !WFMC | !ALU/Not | !MDR in | !PC in | !Trap | !PSW in | !Timer Set | !ALU/Lshift | !ALU/rshift | !ALU/And | !ALU/or | !ALU/inc | !ALU/sub | !PSWbus | !ROMbus | !R2 | !R1 | !R0
S18 | !Q5 | Q4 | !Q3 | !Q2 | Q1 | !Q0 | x | x | x | x | x | x | x | x | S53 | !Q5 | !Q4 | !Q3 | !Q2 | !Q1 | !Q0 | !Encode0 | Encode1 | !Encode2 | !SB1 | !SB2 | !BGPR | !BPC | !BMDR | Write_GPR | !Read_MM | !Write_MM | !Zin | !Z4 | Zbus | !Yin | !ALU/Add | !MAR in | !WFMC | !ALU/Not | !MDR in | !PC in | !Trap | !PSW in | !Timer Set | !ALU/Lshift | !ALU/rshift | !ALU/And | !ALU/or | !ALU/inc | !ALU/sub | !PSWbus | !ROMbus | !R2 | !R1 | !R0
S19 | !Q5 | Q4 | !Q3 | !Q2 | Q1 | Q0 | x | x | x | x | x | x | x | x | S12 | !Q5 | !Q4 | Q3 | Q2 | !Q1 | !Q0 | !Encode0 | Encode1 | !Encode2 | !SB1 | !SB2 | !BGPR | BPC | !BMDR | Write_GPR | !Read_MM | !Write_MM | !Zin | !Z4 | !Zbus | !Yin | !ALU/Add | !MAR in | !WFMC | !ALU/Not | !MDR in | !PC in | !Trap | !PSW in | !Timer Set | !ALU/Lshift | !ALU/rshift | !ALU/And | !ALU/or | !ALU/inc | !ALU/sub | !PSWbus | !ROMbus | !R2 | !R1 | !R0
S2 | !Q5 | !Q4 | !Q3 | !Q2 | Q1 | !Q0 | !o3 | !o2 | !o1 | !o0 | x | x | x | x | S3 | !Q5 | !Q4 | !Q3 | !Q2 | Q1 | Q0 | Encode0 | !Encode1 | !Encode2 | x | x | !BGPR | !BPC | !BMDR | !Write_GPR | !Read_MM | !Write_MM | !Zin | !Z4 | Zbus | Yin | !ALU/Add | !MAR in | !WFMC | !ALU/Not | !MDR in | !PC in | !Trap | !PSW in | !Timer Set | !ALU/Lshift | !ALU/rshift | !ALU/And | !ALU/or | !ALU/inc | !ALU/sub | !PSWbus | !ROMbus | !R2 | !R1 | !R0
S2 | !Q5 | !Q4 | !Q3 | !Q2 | Q1 | !Q0 | !o3 | !o2 | !o1 | o0 | x | x | x | x | S5 | !Q5 | !Q4 | !Q3 | Q2 | !Q1 | Q0 | Encode0 | !Encode1 | !Encode2 | x | x | !BGPR | !BPC | !BMDR | !Write_GPR | !Read_MM | !Write_MM | !Zin | !Z4 | Zbus | Yin | !ALU/Add | !MAR in | !WFMC | !ALU/Not | !MDR in | !PC in | !Trap | !PSW in | !Timer Set | !ALU/Lshift | !ALU/rshift | !ALU/And | !ALU/or | !ALU/inc | !ALU/sub | !PSWbus | !ROMbus | !R2 | !R1 | !R0
S2 | !Q5 | !Q4 | !Q3 | !Q2 | Q1 | !Q0 | !o3 | !o2 | o1 | !o0 | x | x | x | x | S6 | !Q5 | !Q4 | !Q3 | Q2 | Q1 | !Q0 | Encode0 | !Encode1 | !Encode2 | x | x | !BGPR | !BPC | !BMDR | !Write_GPR | !Read_MM | !Write_MM | !Zin | !Z4 | Zbus | Yin | !ALU/Add | !MAR in | !WFMC | !ALU/Not | !MDR in | !PC in | !Trap | !PSW in | !Timer Set | !ALU/Lshift | !ALU/rshift | !ALU/And | !ALU/or | !ALU/inc | !ALU/sub | !PSWbus | !ROMbus | !R2 | !R1 | !R0
S2 | !Q5 | !Q4 | !Q3 | !Q2 | Q1 | !Q0 | !o3 | o2 | !o1 | o0 | x | x | x | x | S7 | !Q5 | !Q4 | !Q3 | Q2 | Q1 | Q0 | Encode0 | !Encode1 | !Encode2 | x | x | !BGPR | !BPC | !BMDR | !Write_GPR | !Read_MM | !Write_MM | !Zin | !Z4 | Zbus | Yin | !ALU/Add | !MAR in | !WFMC | !ALU/Not | !MDR in | !PC in | !Trap | !PSW in | !Timer Set | !ALU/Lshift | !ALU/rshift | !ALU/And | !ALU/or | !ALU/inc | !ALU/sub | !PSWbus | !ROMbus | !R2 | !R1 | !R0
S20 | !Q5 | Q4 | !Q3 | Q2 | !Q1 | !Q0 | x | x | x | x | Timeout | x | x | !PRIV | S41 | Q5 | !Q4 | Q3 | !Q2 | !Q1 | Q0 | !Encode0 | Encode1 | !Encode2 | x | x | !BGPR | !BPC | !BMDR | !Write_GPR | !Read_MM | !Write_MM | !Zin | !Z4 | Zbus | !Yin | !ALU/Add | !MAR in | !WFMC | !ALU/Not | !MDR in | PC in | !Trap | !PSW in | !Timer Set | !ALU/Lshift | !ALU/rshift | !ALU/And | !ALU/or | !ALU/inc | !ALU/sub | !PSWbus | !ROMbus | !R2 | !R1 | !R0
S20 | !Q5 | Q4 | !Q3 | Q2 | !Q1 | !Q0 | x | x | x | x | x | x | x | x | S53 | !Q5 | Q4 | Q3 | Q2 | Q1 | !Q0 | !Encode0 | Encode1 | !Encode2 | x | x | !BGPR | !BPC | !BMDR | !Write_GPR | !Read_MM | !Write_MM | !Zin | !Z4 | Zbus | !Yin | !ALU/Add | !MAR in | !WFMC | !ALU/Not | !MDR in | PC in | !Trap | !PSW in | !Timer Set | !ALU/Lshift | !ALU/rshift | !ALU/And | !ALU/or | !ALU/inc | !ALU/sub | !PSWbus | !ROMbus | !R2 | !R1 | !R0
S21 | !Q5 | Q4 | !Q3 | Q2 | !Q1 | Q0 | x | x | x | x | x | x | x | x | S20 | !Q5 | Q4 | !Q3 | Q2 | !Q1 | !Q0 | !Encode0 | Encode1 | !Encode2 | !SB1 | !SB2 | BGPR | !BPC | !BMDR | !Write_GPR | !Read_MM | !Write_MM | Zin | !Z4 | !Zbus | !Yin | ALU/Add | !MAR in | !WFMC | !ALU/Not | !MDR in | !PC in | !Trap | !PSW in | !Timer Set | !ALU/Lshift | !ALU/rshift | !ALU/And | !ALU/or | !ALU/inc | !ALU/sub | !PSWbus | !ROMbus | !R2 | !R1 | !R0
S22 | !Q5 | Q4 | !Q3 | Q2 | Q1 | !Q0 | o3 | !o2 | o1 | !o0 | x | x | !PSW.Z | x | S23 | !Q5 | Q4 | !Q3 | Q2 | Q1 | Q0 | !Encode0 | !Encode1 | Encode2 | x | x | !BGPR | !BPC | !BMDR | !Write_GPR | !Read_MM | !Write_MM | !Zin | !Z4 | !Zbus | !Yin | !ALU/Add | !MAR in | !WFMC | !ALU/Not | !MDR in | !PC in | !Trap | !PSW in | !Timer Set | !ALU/Lshift | !ALU/rshift | !ALU/And | !ALU/or | !ALU/inc | !ALU/sub | !PSWbus | !ROMbus | !R2 | !R1 | !R0
S22 | !Q5 | Q4 | !Q3 | Q2 | Q1 | !Q0 | o3 | !o2 | !o1 | o0 | x | PSW.N | x | x | S23 | !Q5 | Q4 | !Q3 | Q2 | Q1 | Q0 | !Encode0 | !Encode1 | Encode2 | x | x | !BGPR | !BPC | !BMDR | !Write_GPR | !Read_MM | !Write_MM | !Zin | !Z4 | !Zbus | !Yin | !ALU/Add | !MAR in | !WFMC | !ALU/Not | !MDR in | !PC in | !Trap | !PSW in | !Timer Set | !ALU/Lshift | !ALU/rshift | !ALU/And | !ALU/or | !ALU/inc | !ALU/sub | !PSWbus | !ROMbus | !R2 | !R1 | !R0
S22 | !Q5 | Q4 | !Q3 | Q2 | Q1 | !Q0 | o3 | o2 | o1 | !o0 | x | x | x | PRIV | S23 | !Q5 | Q4 | !Q3 | Q2 | Q1 | Q0 | !Encode0 | !Encode1 | Encode2 | x | x | !BGPR | !BPC | !BMDR | !Write_GPR | !Read_MM | !Write_MM | !Zin | !Z4 | !Zbus | !Yin | !ALU/Add | !MAR in | !WFMC | !ALU/Not | !MDR in | !PC in | !Trap | !PSW in | !Timer Set | !ALU/Lshift | !ALU/rshift | !ALU/And | !ALU/or | !ALU/inc | !ALU/sub | !PSWbus | !ROMbus | !R2 | !R1 | !R0
S22 | !Q5 | Q4 | !Q3 | Q2 | Q1 | !Q0 | o3 | o2 | o1 | o0 | x | x | x | PRIV | S23 | !Q5 | Q4 | !Q3 | Q2 | Q1 | Q0 | !Encode0 | !Encode1 | Encode2 | x | x | !BGPR | !BPC | !BMDR | !Write_GPR | !Read_MM | !Write_MM | !Zin | !Z4 | !Zbus | !Yin | !ALU/Add | !MAR in | !WFMC | !ALU/Not | !MDR in | !PC in | !Trap | !PSW in | !Timer Set | !ALU/Lshift | !ALU/rshift | !ALU/And | !ALU/or | !ALU/inc | !ALU/sub | !PSWbus | !ROMbus | !R2 | !R1 | !R0
S22 | !Q5 | Q4 | !Q3 | Q2 | Q1 | !Q0 | o3 | o2 | o1 | !o0 | x | x | x | !PRIV | S29 | !Q5 | Q4 | Q3 | Q2 | !Q1 | Q0 | !Encode0 | !Encode1 | Encode2 | x | x | !BGPR | !BPC | !BMDR | !Write_GPR | !Read_MM | !Write_MM | !Zin | !Z4 | !Zbus | !Yin | !ALU/Add | !MAR in | !WFMC | !ALU/Not | !MDR in | !PC in | !Trap | !PSW in | !Timer Set | !ALU/Lshift | !ALU/rshift | !ALU/And | !ALU/or | !ALU/inc | !ALU/sub | !PSWbus | !ROMbus | !R2 | !R1 | !R0
S22 | !Q5 | Q4 | !Q3 | Q2 | Q1 | !Q0 | o3 | o2 | o1 | o0 | x | x | x | !PRIV | S29 | !Q5 | Q4 | Q3 | Q2 | !Q1 | Q0 | !Encode0 | !Encode1 | Encode2 | x | x | !BGPR | !BPC | !BMDR | !Write_GPR | !Read_MM | !Write_MM | !Zin | !Z4 | !Zbus | !Yin | !ALU/Add | !MAR in | !WFMC | !ALU/Not | !MDR in | !PC in | !Trap | !PSW in | !Timer Set | !ALU/Lshift | !ALU/rshift | !ALU/And | !ALU/or | !ALU/inc | !ALU/sub | !PSWbus | !ROMbus | !R2 | !R1 | !R0
S22 | !Q5 | Q4 | !Q3 | Q2 | Q1 | !Q0 | o3 | !o2 | !o1 | o0 | x | !PSW.N | x | x | S30 | !Q5 | Q4 | Q3 | Q2 | Q1 | !Q0 | !Encode0 | !Encode1 | Encode2 | x | x | !BGPR | !BPC | !BMDR | !Write_GPR | !Read_MM | !Write_MM | !Zin | !Z4 | !Zbus | !Yin | !ALU/Add | !MAR in | !WFMC | !ALU/Not | !MDR in | !PC in | !Trap | !PSW in | !Timer Set | !ALU/Lshift | !ALU/rshift | !ALU/And | !ALU/or | !ALU/inc | !ALU/sub | !PSWbus | !ROMbus | !R2 | !R1 | !R0
S22 | !Q5 | Q4 | !Q3 | Q2 | Q1 | !Q0 | o3 | !o2 | o1 | !o0 | x | x | !PSW.Z | x | S30 | !Q5 | Q4 | Q3 | Q2 | Q1 | !Q0 | !Encode0 | !Encode1 | Encode2 | x | x | !BGPR | !BPC | !BMDR | !Write_GPR | !Read_MM | !Write_MM | !Zin | !Z4 | !Zbus | !Yin | !ALU/Add | !MAR in | !WFMC | !ALU/Not | !MDR in | !PC in | !Trap | !PSW in | !Timer Set | !ALU/Lshift | !ALU/rshift | !ALU/And | !ALU/or | !ALU/inc | !ALU/sub | !PSWbus | !ROMbus | !R2 | !R1 | !R0
S23 | !Q5 | Q4 | !Q3 | Q2 | Q1 | Q0 | o3 | o2 | o1 | !o0 | x | x | x | x | S24 | !Q5 | Q4 | Q3 | !Q2 | !Q1 | Q0 | !Encode0 | !Encode1 | Encode2 | x | x | !BGPR | BPC | !BMDR | !Write_GPR | !Read_MM | !Write_MM | Zin | !Z4 | !Zbus | !Yin | ALU/Add | !MAR in | !WFMC | !ALU/Not | !MDR in | !PC in | !Trap | !PSW in | !Timer Set | !ALU/Lshift | !ALU/rshift | !ALU/And | !ALU/or | !ALU/inc | !ALU/sub | !PSWbus | !ROMbus | !R2 | !R1 | !R0
S23 | !Q5 | Q4 | !Q3 | Q2 | Q1 | Q0 | o3 | o2 | o1 | o0 | x | x | x | x | S24 | !Q5 | Q4 | Q3 | !Q2 | !Q1 | Q0 | !Encode0 | !Encode1 | Encode2 | x | x | !BGPR | BPC | !BMDR | !Write_GPR | !Read_MM | !Write_MM | Zin | !Z4 | !Zbus | !Yin | ALU/Add | !MAR in | !WFMC | !ALU/Not | !MDR in | !PC in | !Trap | !PSW in | !Timer Set | !ALU/Lshift | !ALU/rshift | !ALU/And | !ALU/or | !ALU/inc | !ALU/sub | !PSWbus | !ROMbus | !R2 | !R1 | !R0
S23 | !Q5 | Q4 | !Q3 | Q2 | Q1 | Q0 | o3 | !o2 | !o1 | o0 | x | x | x | x | S24 | !Q5 | Q4 | Q3 | !Q2 | !Q1 | !Q0 | !Encode0 | !Encode1 | Encode2 | x | x | !BGPR | BPC | !BMDR | !Write_GPR | !Read_MM | !Write_MM | Zin | !Z4 | !Zbus | !Yin | ALU/Add | !MAR in | !WFMC | !ALU/Not | !MDR in | !PC in | !Trap | !PSW in | !Timer Set | !ALU/Lshift | !ALU/rshift | !ALU/And | !ALU/or | !ALU/inc | !ALU/sub | !PSWbus | !ROMbus | !R2 | !R1 | !R0
S23 | !Q5 | Q4 | !Q3 | Q2 | Q1 | Q0 | o3 | !o2 | o1 | !o0 | x | x | x | x | S25 | !Q5 | Q4 | Q3 | !Q2 | !Q1 | !Q0 | !Encode0 | !Encode1 | Encode2 | x | x | !BGPR | BPC | !BMDR | !Write_GPR | !Read_MM | !Write_MM | Zin | !Z4 | !Zbus | !Yin | ALU/Add | !MAR in | !WFMC | !ALU/Not | !MDR in | !PC in | !Trap | !PSW in | !Timer Set | !ALU/Lshift | !ALU/rshift | !ALU/And | !ALU/or | !ALU/inc | !ALU/sub | !PSWbus | !ROMbus | !R2 | !R1 | !R0
S23 | !Q5 | Q4 | !Q3 | Q2 | Q1 | Q0 | o3 | !o2 | o1 | o0 | x | x | x | x | S25 | !Q5 | Q4 | Q3 | !Q2 | !Q1 | !Q0 | !Encode0 | !Encode1 | Encode2 | x | x | !BGPR | BPC | !BMDR | !Write_GPR | !Read_MM | !Write_MM | Zin | !Z4 | !Zbus | !Yin | ALU/Add | !MAR in | !WFMC | !ALU/Not | !MDR in | !PC in | !Trap | !PSW in | !Timer Set | !ALU/Lshift | !ALU/rshift | !ALU/And | !ALU/or | !ALU/inc | !ALU/sub | !PSWbus | !ROMbus | !R2 | !R1 | !R0
S24 | !Q5 | Q4 | Q3 | !Q2 | !Q1 | !Q0 | x | x | x | x | Timeout | x | x | !PRIV | S41 | Q5 | !Q4 | Q3 | !Q2 | !Q1 | Q0 | !Encode0 | !Encode1 | Encode2 | x | x | !BGPR | !BPC | !BMDR | !Write_GPR | !Read_MM | !Write_MM | !Zin | !Z4 | Zbus | !Yin | !ALU/Add | !MAR in | !WFMC | !ALU/Not | !MDR in | PC in | !Trap | !PSW in | !Timer Set | !ALU/Lshift | !ALU/rshift | !ALU/And | !ALU/or | !ALU/inc | !ALU/sub | !PSWbus | !ROMbus | !R2 | !R1 | !R0
S24 | !Q5 | Q4 | Q3 | !Q2 | !Q1 | !Q0 | x | x | x | x | x | x | x | x | S53 | Q5 | Q4 | !Q3 | Q2 | !Q1 | Q0 | !Encode0 | !Encode1 | Encode2 | x | x | !BGPR | !BPC | !BMDR | !Write_GPR | !Read_MM | !Write_MM | !Zin | !Z4 | Zbus | !Yin | !ALU/Add | !MAR in | !WFMC | !ALU/Not | !MDR in | PC in | !Trap | !PSW in | !Timer Set | !ALU/Lshift | !ALU/rshift | !ALU/And | !ALU/or | !ALU/inc | !ALU/sub | !PSWbus | !ROMbus | !R2 | !R1 | !R0
S25 | !Q5 | Q4 | Q3 | !Q2 | !Q1 | Q0 | x | x | x | x | x | x | x | x | S26 | !Q5 | Q4 | Q3 | !Q2 | Q1 | !Q0 | !Encode0 | !Encode1 | Encode2 | x | x | !BGPR | !BPC | !BMDR | !Write_GPR | Read_MM | !Write_MM | !Zin | !Z4 | Zbus | !Yin | !ALU/Add | MAR in | !WFMC | !ALU/Not | !MDR in | !PC in | !Trap | !PSW in | !Timer Set | !ALU/Lshift | !ALU/rshift | !ALU/And | !ALU/or | !ALU/inc | !ALU/sub | !PSWbus | !ROMbus | !R2 | !R1 | !R0
S26 | !Q5 | Q4 | Q3 | !Q2 | Q1 | !Q0 | o3 | o2 | o1 | o0 | x | x | x | x | S27 | !Q5 | Q4 | Q3 | Q2 | !Q1 | !Q0 | !Encode0 | !Encode1 | Encode2 | x | x | !BGPR | !BPC | !BMDR | !Write_GPR | !Read_MM | !Write_MM | !Zin | !Z4 | !Zbus | !Yin | !ALU/Add | !MAR in | WFMC | !ALU/Not | !MDR in | !PC in | !Trap | !PSW in | !Timer Set | !ALU/Lshift | !ALU/rshift | !ALU/And | !ALU/or | !ALU/inc | !ALU/sub | !PSWbus | !ROMbus | !R2 | !R1 | !R0
S26 | !Q5 | Q4 | Q3 | !Q2 | Q1 | !Q0 | o3 | o2 | o1 | !o0 | x | x | x | x | S28 | !Q5 | Q4 | Q3 | !Q2 | Q1 | Q0 | !Encode0 | !Encode1 | Encode2 | x | x | !BGPR | !BPC | !BMDR | !Write_GPR | !Read_MM | !Write_MM | !Zin | !Z4 | !Zbus | !Yin | !ALU/Add | !MAR in | WFMC | !ALU/Not | !MDR in | !PC in | !Trap | !PSW in | !Timer Set | !ALU/Lshift | !ALU/rshift | !ALU/And | !ALU/or | !ALU/inc | !ALU/sub | !PSWbus | !ROMbus | !R2 | !R1 | !R0
S27 | !Q5 | Q4 | Q3 | !Q2 | Q1 | Q0 | x | x | x | x | Timeout | x | x | !PRIV | S41 | Q5 | !Q4 | Q3 | !Q2 | !Q1 | Q0 | !Encode0 | !Encode1 | Encode2 | x | x | !BGPR | !BPC | BMDR | !Write_GPR | !Read_MM | !Write_MM | !Zin | !Z4 | !Zbus | !Yin | !ALU/Add | !MAR in | !WFMC | !ALU/Not | !MDR in | !PC in | !Trap | !PSW in | Timer Set | !ALU/Lshift | !ALU/rshift | !ALU/And | !ALU/or | !ALU/inc | !ALU/sub | !PSWbus | !ROMbus | !R2 | !R1 | !R0
S27 | !Q5 | Q4 | Q3 | !Q2 | Q1 | Q0 | x | x | x | x | x | x | x | x | S53 | !Q5 | Q4 | Q3 | Q2 | Q1 | !Q0 | !Encode0 | !Encode1 | Encode2 | x | x | !BGPR | !BPC | BMDR | !Write_GPR | !Read_MM | !Write_MM | !Zin | !Z4 | !Zbus | !Yin | !ALU/Add | !MAR in | !WFMC | !ALU/Not | !MDR in | !PC in | !Trap | !PSW in | Timer Set | !ALU/Lshift | !ALU/rshift | !ALU/And | !ALU/or | !ALU/inc | !ALU/sub | !PSWbus | !ROMbus | !R2 | !R1 | !R0
S28 | !Q5 | Q4 | Q3 | Q2 | !Q1 | !Q0 | x | x | x | x | Timeout | x | x | !PRIV | S41 | Q5 | !Q4 | Q3 | !Q2 | !Q1 | Q0 | !Encode0 | !Encode1 | Encode2 | x | x | !BGPR | !BPC | BMDR | !Write_GPR | !Read_MM | !Write_MM | !Zin | !Z4 | !Zbus | !Yin | !ALU/Add | !MAR in | !WFMC | !ALU/Not | !MDR in | !PC in | !Trap | PSW in | !Timer Set | !ALU/Lshift | !ALU/rshift | !ALU/And | !ALU/or | !ALU/inc | !ALU/sub | !PSWbus | !ROMbus | !R2 | !R1 | !R0
S28 | !Q5 | Q4 | Q3 | Q2 | !Q1 | !Q0 | x | x | x | x | x | x | x | x | S53 | !Q5 | Q4 | Q3 | Q2 | Q1 | !Q0 | !Encode0 | !Encode1 | Encode2 | x | x | !BGPR | !BPC | BMDR | !Write_GPR | !Read_MM | !Write_MM | !Zin | !Z4 | !Zbus | !Yin | !ALU/Add | !MAR in | !WFMC | !ALU/Not | !MDR in | !PC in | !Trap | PSW in | !Timer Set | !ALU/Lshift | !ALU/rshift | !ALU/And | !ALU/or | !ALU/inc | !ALU/sub | !PSWbus | !ROMbus | !R2 | !R1 | !R0
S29 | !Q5 | Q4 | Q3 | Q2 | !Q1 | Q0 | x | x | x | x | x | x | x | x | S30 | !Q5 | Q4 | Q3 | Q2 | Q1 | !Q0 | !Encode0 | !Encode1 | !Encode2 | x | x | !BGPR | !BPC | !BMDR | !Write_GPR | !Read_MM | !Write_MM | !Zin | !Z4 | !Zbus | !Yin | !ALU/Add | MAR in | !WFMC | !ALU/Not | !MDR in | !PC in | !Trap | !PSW in | !Timer Set | !ALU/Lshift | !ALU/rshift | !ALU/And | !ALU/or | !ALU/inc | !ALU/sub | !PSWbus | ROMbus | !R2 | !R1 | !R0
S3 | !Q5 | !Q4 | !Q3 | !Q2 | Q1 | Q0 | x | x | x | x | x | x | x | x | S4 | !Q5 | !Q4 | !Q3 | Q2 | !Q1 | !Q0 | Encode0 | !Encode1 | !Encode2 | SB1 | !SB2 | BGPR | !BPC | !BMDR | !Write_GPR | !Read_MM | !Write_MM | Zin | !Z4 | !Zbus | !Yin | ALU/Add | !MAR in | !WFMC | !ALU/Not | !MDR in | !PC in | !Trap | !PSW in | !Timer Set | !ALU/Lshift | !ALU/rshift | !ALU/And | !ALU/or | !ALU/inc | !ALU/sub | !PSWbus | !ROMbus | !R2 | !R1 | !R0
S30 | !Q5 | Q4 | Q3 | Q2 | Q1 | !Q0 | x | x | x | x | x | x | x | x | S31 | !Q5 | Q4 | Q3 | Q2 | Q1 | Q0 | !Encode0 | !Encode1 | !Encode2 | x | x | !BGPR | !BPC | !BMDR | !Write_GPR | !Read_MM | Write_MM | !Zin | !Z4 | !Zbus | !Yin | !ALU/Add | !MAR in | !WFMC | !ALU/Not | MDR in | !PC in | !Trap | !PSW in | !Timer Set | !ALU/Lshift | !ALU/rshift | !ALU/And | !ALU/or | !ALU/inc | !ALU/sub | PSWbus | !ROMbus | !R2 | !R1 | !R0
S31 | !Q5 | Q4 | Q3 | Q2 | Q1 | Q0 | x | x | x | x | x | x | x | x | S32 | Q5 | !Q4 | !Q3 | !Q2 | !Q1 | !Q0 | !Encode0 | !Encode1 | !Encode2 | x | x | !BGPR | !BPC | !BMDR | !Write_GPR | !Read_MM | !Write_MM | !Zin | !Z4 | !Zbus | !Yin | !ALU/Add | !MAR in | WFMC | !ALU/Not | !MDR in | !PC in | !Trap | !PSW in | !Timer Set | !ALU/Lshift | !ALU/rshift | !ALU/And | !ALU/or | !ALU/inc | !ALU/sub | !PSWbus | !ROMbus | !R2 | !R1 | !R0
S32 | Q5 | !Q4 | !Q3 | !Q2 | !Q1 | !Q0 | x | x | x | x | x | x | x | x | S33 | Q5 | !Q4 | !Q3 | !Q2 | !Q1 | Q0 | !Encode0 | !Encode1 | !Encode2 | x | x | !BGPR | !BPC | !BMDR | !Write_GPR | !Read_MM | !Write_MM | !Zin | !Z4 | !Zbus | !Yin | !ALU/Add | MAR in | !WFMC | !ALU/Not | !MDR in | !PC in | !Trap | !PSW in | !Timer Set | !ALU/Lshift | !ALU/rshift | !ALU/And | !ALU/or | !ALU/inc | !ALU/sub | !PSWbus | ROMbus | !R2 | !R1 | R0
S33 | Q5 | !Q4 | !Q3 | !Q2 | !Q1 | Q0 | x | x | x | x | x | x | x | x | S34 | Q5 | !Q4 | !Q3 | !Q2 | Q1 | !Q0 | !Encode0 | !Encode1 | !Encode2 | x | x | !BGPR | BPC | !BMDR | !Write_GPR | !Read_MM | Write_MM | !Zin | !Z4 | !Zbus | !Yin | !ALU/Add | !MAR in | !WFMC | !ALU/Not | MDR in | !PC in | !Trap | !PSW in | !Timer Set | !ALU/Lshift | !ALU/rshift | !ALU/And | !ALU/or | !ALU/inc | !ALU/sub | !PSWbus | !ROMbus | !R2 | !R1 | !R0
S34 | Q5 | !Q4 | !Q3 | !Q2 | Q1 | !Q0 | x | x | x | x | x | x | x | x | S35 | Q5 | !Q4 | !Q3 | !Q2 | Q1 | Q0 | !Encode0 | !Encode1 | !Encode2 | x | x | !BGPR | !BPC | !BMDR | !Write_GPR | !Read_MM | !Write_MM | !Zin | !Z4 | !Zbus | !Yin | !ALU/Add | !MAR in | WFMC | !ALU/Not | !MDR in | !PC in | !Trap | !PSW in | !Timer Set | !ALU/Lshift | !ALU/rshift | !ALU/And | !ALU/or | !ALU/inc | !ALU/sub | !PSWbus | !ROMbus | !R2 | !R1 | !R0
S35 | Q5 | !Q4 | !Q3 | !Q2 | Q1 | Q0 | x | x | x | x | x | x | x | x | S36 | Q5 | !Q4 | !Q3 | Q2 | !Q1 | !Q0 | !Encode0 | !Encode1 | !Encode2 | x | x | !BGPR | !BPC | !BMDR | !Write_GPR | Read_MM | !Write_MM | !Zin | !Z4 | !Zbus | !Yin | !ALU/Add | MAR in | !WFMC | !ALU/Not | !MDR in | !PC in | !Trap | !PSW in | !Timer Set | !ALU/Lshift | !ALU/rshift | !ALU/And | !ALU/or | !ALU/inc | !ALU/sub | !PSWbus | ROMbus | !R2 | R1 | R0
S36 | Q5 | !Q4 | !Q3 | Q2 | !Q1 | !Q0 | x | x | x | x | x | x | x | x | S37 | Q5 | !Q4 | !Q3 | Q2 | !Q1 | Q0 | !Encode0 | !Encode1 | !Encode2 | x | x | !BGPR | !BPC | !BMDR | !Write_GPR | !Read_MM | !Write_MM | !Zin | !Z4 | !Zbus | !Yin | !ALU/Add | !MAR in | WFMC | !ALU/Not | !MDR in | !PC in | !Trap | !PSW in | !Timer Set | !ALU/Lshift | !ALU/rshift | !ALU/And | !ALU/or | !ALU/inc | !ALU/sub | !PSWbus | !ROMbus | !R2 | !R1 | !R0
S37 | Q5 | !Q4 | !Q3 | Q2 | !Q1 | Q0 | x | x | x | x | x | x | x | x | S38 | Q5 | !Q4 | !Q3 | Q2 | Q1 | !Q0 | !Encode0 | !Encode1 | !Encode2 | x | x | !BGPR | !BPC | BMDR | !Write_GPR | !Read_MM | !Write_MM | !Zin | !Z4 | !Zbus | !Yin | !ALU/Add | !MAR in | !WFMC | !ALU/Not | !MDR in | !PC in | !Trap | PSW in | !Timer Set | !ALU/Lshift | !ALU/rshift | !ALU/And | !ALU/or | !ALU/inc | !ALU/sub | !PSWbus | !ROMbus | !R2 | !R1 | !R0
S38 | Q5 | !Q4 | !Q3 | Q2 | Q1 | !Q0 | x | x | x | x | x | x | x | x | S39 | Q5 | !Q4 | !Q3 | Q2 | Q1 | Q0 | !Encode0 | !Encode1 | !Encode2 | x | x | !BGPR | !BPC | !BMDR | !Write_GPR | Read_MM | !Write_MM | !Zin | !Z4 | !Zbus | !Yin | !ALU/Add | MAR in | !WFMC | !ALU/Not | !MDR in | !PC in | !Trap | !PSW in | !Timer Set | !ALU/Lshift | !ALU/rshift | !ALU/And | !ALU/or | !ALU/inc | !ALU/sub | !PSWbus | ROMbus | !R2 | R1 | R0
S39 | Q5 | !Q4 | !Q3 | Q2 | Q1 | Q0 | x | x | x | x | x | x | x | x | S40 | Q5 | !Q4 | Q3 | !Q2 | !Q1 | !Q0 | !Encode0 | !Encode1 | !Encode2 | x | x | !BGPR | !BPC | !BMDR | !Write_GPR | !Read_MM | !Write_MM | !Zin | !Z4 | !Zbus | !Yin | !ALU/Add | !MAR in | WFMC | !ALU/Not | !MDR in | !PC in | !Trap | !PSW in | !Timer Set | !ALU/Lshift | !ALU/rshift | !ALU/And | !ALU/or | !ALU/inc | !ALU/sub | !PSWbus | !ROMbus | !R2 | !R1 | !R0
S4 | !Q5 | !Q4 | !Q3 | Q2 | !Q1 | !Q0 | x | x | x | x | Timeout | x | x | !PRIV | S41 | Q5 | !Q4 | Q3 | !Q2 | !Q1 | Q0 | Encode0 | !Encode1 | !Encode2 | !SB1 | !SB2 | !BGPR | !BPC | !BMDR | Write_GPR | !Read_MM | !Write_MM | !Zin | !Z4 | Zbus | !Yin | !ALU/Add | !MAR in | !WFMC | !ALU/Not | !MDR in | !PC in | !Trap | !PSW in | !Timer Set | !ALU/Lshift | !ALU/rshift | !ALU/And | !ALU/or | !ALU/inc | !ALU/sub | !PSWbus | !ROMbus | !R2 | !R1 | !R0
S4 | !Q5 | !Q4 | !Q3 | Q2 | !Q1 | !Q0 | x | x | x | x | x | x | x | x | S53 | !Q5 | Q4 | Q3 | Q2 | Q1 | !Q0 | Encode0 | !Encode1 | !Encode2 | !SB1 | !SB2 | !BGPR | !BPC | !BMDR | Write_GPR | !Read_MM | !Write_MM | !Zin | !Z4 | Zbus | !Yin | !ALU/Add | !MAR in | !WFMC | !ALU/Not | !MDR in | !PC in | !Trap | !PSW in | !Timer Set | !ALU/Lshift | !ALU/rshift | !ALU/And | !ALU/or | !ALU/inc | !ALU/sub | !PSWbus | !ROMbus | !R2 | !R1 | !R0
S40 | Q5 | !Q4 | Q3 | !Q2 | !Q1 | !Q0 | x | x | x | x | x | x | x | x | S41 | Q5 | !Q4 | Q3 | !Q2 | !Q1 | Q0 | !Encode0 | !Encode1 | !Encode2 | x | x | !BGPR | !BPC | BMDR | !Write_GPR | !Read_MM | !Write_MM | !Zin | !Z4 | !Zbus | !Yin | !ALU/Add | !MAR in | !WFMC | !ALU/Not | !MDR in | PC in | !Trap | !PSW in | !Timer Set | !ALU/Lshift | !ALU/rshift | !ALU/And | !ALU/or | !ALU/inc | !ALU/sub | !PSWbus | !ROMbus | !R2 | !R1 | !R0
S41 | Q5 | !Q4 | Q3 | !Q2 | !Q1 | Q0 | x | x | x | x | x | x | x | x | S42 | Q5 | !Q4 | Q3 | !Q2 | Q1 | !Q0 | !Encode0 | !Encode1 | !Encode2 | x | x | !BGPR | !BPC | !BMDR | !Write_GPR | !Read_MM | !Write_MM | !Zin | !Z4 | !Zbus | !Yin | !ALU/Add | MAR in | !WFMC | !ALU/Not | !MDR in | !PC in | !Trap | !PSW in | !Timer Set | !ALU/Lshift | !ALU/rshift | !ALU/And | !ALU/or | !ALU/inc | !ALU/sub | !PSWbus | ROMbus | R2 | !R1 | !R0
S42 | Q5 | !Q4 | Q3 | !Q2 | Q1 | !Q0 | x | x | x | x | x | x | x | x | S43 | Q5 | !Q4 | Q3 | !Q2 | Q1 | Q0 | !Encode0 | !Encode1 | !Encode2 | x | x | !BGPR | !BPC | !BMDR | !Write_GPR | !Read_MM | Write_MM | !Zin | !Z4 | !Zbus | !Yin | !ALU/Add | !MAR in | !WFMC | !ALU/Not | MDR in | !PC in | !Trap | !PSW in | !Timer Set | !ALU/Lshift | !ALU/rshift | !ALU/And | !ALU/or | !ALU/inc | !ALU/sub | PSWbus | !ROMbus | !R2 | !R1 | !R0
S43 | Q5 | !Q4 | Q3 | !Q2 | Q1 | Q0 | x | x | x | x | x | x | x | x | S44 | Q5 | !Q4 | Q3 | Q2 | !Q1 | !Q0 | !Encode0 | !Encode1 | !Encode2 | x | x | !BGPR | !BPC | !BMDR | !Write_GPR | !Read_MM | !Write_MM | !Zin | !Z4 | !Zbus | !Yin | !ALU/Add | !MAR in | WFMC | !ALU/Not | !MDR in | !PC in | !Trap | !PSW in | !Timer Set | !ALU/Lshift | !ALU/rshift | !ALU/And | !ALU/or | !ALU/inc | !ALU/sub | !PSWbus | !ROMbus | !R2 | !R1 | !R0
S44 | Q5 | !Q4 | Q3 | Q2 | !Q1 | !Q0 | x | x | x | x | x | x | x | x | S45 | Q5 | !Q4 | Q3 | Q2 | !Q1 | Q0 | !Encode0 | !Encode1 | !Encode2 | x | x | !BGPR | !BPC | !BMDR | !Write_GPR | !Read_MM | !Write_MM | !Zin | !Z4 | !Zbus | !Yin | !ALU/Add | MAR in | !WFMC | !ALU/Not | !MDR in | !PC in | !Trap | !PSW in | !Timer Set | !ALU/Lshift | !ALU/rshift | !ALU/And | !ALU/or | !ALU/inc | !ALU/sub | !PSWbus | ROMbus | !R2 | !R1 | !R0
S45 | Q5 | !Q4 | Q3 | Q2 | !Q1 | Q0 | x | x | x | x | x | x | x | x | S46 | Q5 | !Q4 | Q3 | Q2 | Q1 | !Q0 | !Encode0 | !Encode1 | !Encode2 | x | x | !BGPR | BPC | !BMDR | !Write_GPR | !Read_MM | Write_MM | !Zin | !Z4 | !Zbus | !Yin | !ALU/Add | !MAR in | !WFMC | !ALU/Not | MDR in | !PC in | !Trap | !PSW in | !Timer Set | !ALU/Lshift | !ALU/rshift | !ALU/And | !ALU/or | !ALU/inc | !ALU/sub | !PSWbus | !ROMbus | !R2 | !R1 | !R0
S46 | Q5 | !Q4 | Q3 | Q2 | Q1 | !Q0 | x | x | x | x | x | x | x | x | S47 | Q5 | !Q4 | Q3 | Q2 | Q1 | Q0 | !Encode0 | !Encode1 | !Encode2 | x | x | !BGPR | !BPC | !BMDR | !Write_GPR | !Read_MM | !Write_MM | !Zin | !Z4 | !Zbus | !Yin | !ALU/Add | !MAR in | WFMC | !ALU/Not | !MDR in | !PC in | !Trap | !PSW in | !Timer Set | !ALU/Lshift | !ALU/rshift | !ALU/And | !ALU/or | !ALU/inc | !ALU/sub | !PSWbus | !ROMbus | !R2 | !R1 | !R0
S47 | Q5 | !Q4 | Q3 | Q2 | Q1 | Q0 | x | x | x | x | x | x | x | x | S48 | Q5 | Q4 | !Q3 | !Q2 | !Q1 | !Q0 | !Encode0 | !Encode1 | !Encode2 | x | x | !BGPR | !BPC | !BMDR | !Write_GPR | Read_MM | !Write_MM | !Zin | !Z4 | !Zbus | !Yin | !ALU/Add | MAR in | !WFMC | !ALU/Not | !MDR in | !PC in | !Trap | !PSW in | !Timer Set | !ALU/Lshift | !ALU/rshift | !ALU/And | !ALU/or | !ALU/inc | !ALU/sub | !PSWbus | ROMbus | !R2 | R1 | !R0
S48 | Q5 | Q4 | !Q3 | !Q2 | !Q1 | !Q0 | x | x | x | x | x | x | x | x | S49 | Q5 | Q4 | !Q3 | !Q2 | !Q1 | Q0 | !Encode0 | !Encode1 | !Encode2 | x | x | !BGPR | !BPC | !BMDR | !Write_GPR | !Read_MM | !Write_MM | !Zin | !Z4 | !Zbus | !Yin | !ALU/Add | !MAR in | WFMC | !ALU/Not | !MDR in | !PC in | !Trap | !PSW in | !Timer Set | !ALU/Lshift | !ALU/rshift | !ALU/And | !ALU/or | !ALU/inc | !ALU/sub | !PSWbus | !ROMbus | !R2 | !R1 | !R0
S49 | Q5 | Q4 | !Q3 | !Q2 | !Q1 | Q0 | x | x | x | x | x | x | x | x | S50 | Q5 | Q4 | !Q3 | !Q2 | Q1 | !Q0 | !Encode0 | !Encode1 | !Encode2 | x | x | !BGPR | !BPC | BMDR | !Write_GPR | !Read_MM | !Write_MM | !Zin | !Z4 | !Zbus | !Yin | !ALU/Add | !MAR in | !WFMC | !ALU/Not | !MDR in | !PC in | !Trap | PSW in | !Timer Set | !ALU/Lshift | !ALU/rshift | !ALU/And | !ALU/or | !ALU/inc | !ALU/sub | !PSWbus | !ROMbus | !R2 | !R1 | !R0
S5 | !Q5 | !Q4 | !Q3 | Q2 | !Q1 | Q0 | x | x | x | x | x | x | x | x | S4 | !Q5 | !Q4 | !Q3 | Q2 | !Q1 | !Q0 | Encode0 | !Encode1 | !Encode2 | SB1 | !SB2 | BGPR | !BPC | !BMDR | !Write_GPR | !Read_MM | !Write_MM | Zin | !Z4 | !Zbus | !Yin | !ALU/Add | !MAR in | !WFMC | !ALU/Not | !MDR in | !PC in | !Trap | !PSW in | !Timer Set | !ALU/Lshift | !ALU/rshift | !ALU/And | !ALU/or | !ALU/inc | ALU/sub | !PSWbus | !ROMbus | !R2 | !R1 | !R0
S50 | Q5 | Q4 | !Q3 | !Q2 | Q1 | !Q0 | x | x | x | x | x | x | x | x | S51 | Q5 | Q4 | !Q3 | !Q2 | Q1 | Q0 | !Encode0 | !Encode1 | !Encode2 | x | x | !BGPR | !BPC | !BMDR | !Write_GPR | Read_MM | !Write_MM | !Zin | !Z4 | !Zbus | !Yin | !ALU/Add | MAR in | !WFMC | !ALU/Not | !MDR in | !PC in | !Trap | !PSW in | !Timer Set | !ALU/Lshift | !ALU/rshift | !ALU/And | !ALU/or | !ALU/inc | !ALU/sub | !PSWbus | ROMbus | !R2 | R1 | R0
S51 | Q5 | Q4 | !Q3 | !Q2 | Q1 | Q0 | x | x | x | x | x | x | x | x | S52 | Q5 | Q4 | !Q3 | Q2 | !Q1 | !Q0 | !Encode0 | !Encode1 | !Encode2 | x | x | !BGPR | !BPC | !BMDR | !Write_GPR | !Read_MM | !Write_MM | !Zin | !Z4 | !Zbus | !Yin | !ALU/Add | !MAR in | WFMC | !ALU/Not | !MDR in | !PC in | !Trap | !PSW in | !Timer Set | !ALU/Lshift | !ALU/rshift | !ALU/And | !ALU/or | !ALU/inc | !ALU/sub | !PSWbus | !ROMbus | !R2 | !R1 | !R0
S52 | Q5 | Q4 | !Q3 | Q2 | !Q1 | !Q0 | x | x | x | x | x | x | x | x | S53 | Q5 | Q4 | !Q3 | Q2 | !Q1 | Q0 | !Encode0 | !Encode1 | !Encode2 | x | x | !BGPR | !BPC | BMDR | !Write_GPR | !Read_MM | !Write_MM | !Zin | !Z4 | !Zbus | !Yin | !ALU/Add | !MAR in | !WFMC | !ALU/Not | !MDR in | PC in | !Trap | !PSW in | !Timer Set | !ALU/Lshift | !ALU/rshift | !ALU/And | !ALU/or | !ALU/inc | !ALU/sub | !PSWbus | !ROMbus | !R2 | !R1 | !R0
S53 | Q5 | Q4 | !Q3 | Q2 | !Q1 | Q0 | x | x | x | x | x | x | x | x | S54 | Q5 | Q4 | !Q3 | Q2 | Q1 | !Q0 | !Encode0 | !Encode1 | !Encode2 | x | x | !BGPR | !BPC | !BMDR | !Write_GPR | !Read_MM | !Write_MM | !Zin | !Z4 | !Zbus | Yin | !ALU/Add | !MAR in | !WFMC | !ALU/Not | !MDR in | !PC in | !Trap | !PSW in | !Timer Set | !ALU/Lshift | !ALU/rshift | !ALU/And | !ALU/or | !ALU/inc | !ALU/sub | !PSWbus | ROMbus | !R2 | !R1 | R0
S54 | Q5 | Q4 | !Q3 | Q2 | Q1 | !Q0 | x | x | x | x | x | x | x | x | S55 | Q5 | Q4 | !Q3 | Q2 | Q1 | Q0 | !Encode0 | !Encode1 | !Encode2 | x | x | !BGPR | BPC | !BMDR | !Write_GPR | !Read_MM | !Write_MM | Zin | !Z4 | !Zbus | !Yin | ALU/Add | !MAR in | !WFMC | !ALU/Not | !MDR in | !PC in | !Trap | !PSW in | !Timer Set | !ALU/Lshift | !ALU/rshift | !ALU/And | !ALU/or | !ALU/inc | !ALU/sub | !PSWbus | !ROMbus | !R2 | !R1 | !R0
S55 | Q5 | Q4 | !Q3 | Q2 | Q1 | Q0 | x | x | x | x | x | x | x | x | S0 | !Q5 | !Q4 | !Q3 | !Q2 | !Q1 | !Q0 | !Encode0 | !Encode1 | !Encode2 | x | x | !BGPR | !BPC | !BMDR | Write_GPR | !Read_MM | !Write_MM | !Zin | !Z4 | Zbus | !Yin | !ALU/Add | !MAR in | !WFMC | !ALU/Not | !MDR in | PC in | !Trap | !PSW in | !Timer Set | !ALU/Lshift | !ALU/rshift | !ALU/And | !ALU/or | !ALU/inc | !ALU/sub | !PSWbus | ROMbus | R2 | R1 | R0
S6 | !Q5 | !Q4 | !Q3 | Q2 | Q1 | !Q0 | x | x | x | x | x | x | x | x | S4 | !Q5 | !Q4 | !Q3 | Q2 | !Q1 | !Q0 | Encode0 | !Encode1 | !Encode2 | SB1 | !SB2 | !BGPR | !BPC | !BMDR | !Write_GPR | !Read_MM | !Write_MM | Zin | !Z4 | !Zbus | !Yin | !ALU/Add | !MAR in | !WFMC | !ALU/Not | !MDR in | !PC in | !Trap | !PSW in | !Timer Set | !ALU/Lshift | !ALU/rshift | ALU/And | !ALU/or | !ALU/inc | !ALU/sub | !PSWbus | !ROMbus | !R2 | !R1 | !R0
S7 | !Q5 | !Q4 | !Q3 | Q2 | Q1 | Q0 | x | x | x | x | x | x | x | x | S4 | !Q5 | !Q4 | !Q3 | Q2 | !Q1 | !Q0 | Encode0 | !Encode1 | !Encode2 | SB1 | !SB2 | BGPR | !BPC | !BMDR | !Write_GPR | !Read_MM | !Write_MM | Zin | !Z4 | !Zbus | !Yin | !ALU/Add | !MAR in | !WFMC | !ALU/Not | !MDR in | !PC in | !Trap | !PSW in | !Timer Set | !ALU/Lshift | !ALU/rshift | !ALU/And | ALU/or | !ALU/inc | !ALU/sub | !PSWbus | !ROMbus | !R2 | !R1 | !R0
S8 | !Q5 | !Q4 | Q3 | !Q2 | !Q1 | !Q0 | !o3 | o2 | !o1 | !o0 | x | x | x | x | S10 | !Q5 | !Q4 | Q3 | !Q2 | Q1 | !Q0 | Encode0 | !Encode1 | !Encode2 | x | x | !BGPR | !BPC | !BMDR | !Write_GPR | !Read_MM | !Write_MM | !Zin | Z4 | !Zbus | Yin | !ALU/Add | !MAR in | !WFMC | !ALU/Not | !MDR in | !PC in | !Trap | !PSW in | !Timer Set | !ALU/Lshift | !ALU/rshift | !ALU/And | !ALU/or | !ALU/inc | !ALU/sub | !PSWbus | !ROMbus | !R2 | !R1 | !R0
S8 | !Q5 | !Q4 | Q3 | !Q2 | !Q1 | !Q0 | !o3 | !o2 | o1 | o0 | x | x | x | x | S9 | !Q5 | !Q4 | Q3 | !Q2 | !Q1 | Q0 | Encode0 | !Encode1 | !Encode2 | x | x | !BGPR | !BPC | !BMDR | !Write_GPR | !Read_MM | !Write_MM | !Zin | Z4 | !Zbus | Yin | !ALU/Add | !MAR in | !WFMC | !ALU/Not | !MDR in | !PC in | !Trap | !PSW in | !Timer Set | !ALU/Lshift | !ALU/rshift | !ALU/And | !ALU/or | !ALU/inc | !ALU/sub | !PSWbus | !ROMbus | !R2 | !R1 | !R0
S9 | !Q5 | !Q4 | Q3 | !Q2 | !Q1 | Q0 | x | x | x | x | x | x | x | x | S4 | !Q5 | !Q4 | !Q3 | Q2 | !Q1 | !Q0 | Encode0 | !Encode1 | !Encode2 | SB1 | !SB2 | BGPR | !BPC | !BMDR | !Write_GPR | !Read_MM | !Write_MM | Zin | !Z4 | !Zbus | !Yin | !ALU/Add | !MAR in | !WFMC | !ALU/Not | !MDR in | !PC in | !Trap | !PSW in | !Timer Set | ALU/Lshift | !ALU/rshift | !ALU/And | !ALU/or | !ALU/inc | !ALU/sub | !PSWbus | !ROMbus | !R2 | !R1 | !R0

## Making Equations
Paste Equation Here | [13 empty] | &'ed Equation | ¦¦'ed Equation
!Q5 | !Q4 | !Q3 | !Q2 | !Q1 | !Q0 | !o3 | o2 | o1 | !o0 |  | x | x | x | (!Q5&&!Q4&&!Q3&&!Q2&&!Q1&&!Q0&&!o3&&o2&&o1&&!o0) | (!Q5&&!Q4&&!Q3&&!Q2&&!Q1&&!Q0&&!o3&&o2&&o1&&!o0)
!Q5 | !Q4 | !Q3 | !Q2 | !Q1 | !Q0 | !o3 | o2 | o1 | o0 |  | x | x | x | (!Q5&&!Q4&&!Q3&&!Q2&&!Q1&&!Q0&&!o3&&o2&&o1&&o0) | (!Q5&&!Q4&&!Q3&&!Q2&&!Q1&&!Q0&&!o3&&o2&&o1&&!o0)¦¦(!Q5&&!Q4&&!Q3&&!Q2&&!Q1&&!Q0&&!o3&&o2&&o1&&o0)
!Q5 | !Q4 | !Q3 | !Q2 | !Q1 | !Q0 | o3 | !o2 | !o1 | !o0 |  | x | x | x | (!Q5&&!Q4&&!Q3&&!Q2&&!Q1&&!Q0&&o3&&!o2&&!o1&&!o0) | (!Q5&&!Q4&&!Q3&&!Q2&&!Q1&&!Q0&&!o3&&o2&&o1&&!o0)¦¦(!Q5&&!Q4&&!Q3&&!Q2&&!Q1&&!Q0&&!o3&&o2&&o1&&o0)¦¦(!Q5&&!Q4&&!Q3&&!Q2&&!Q1&&!Q0&&o3&&!o2&&!o1&&!o0)
!Q5 | !Q4 | !Q3 | !Q2 | !Q1 | !Q0 | o3 | o2 | !o1 | !o0 |  | x | x | x | (!Q5&&!Q4&&!Q3&&!Q2&&!Q1&&!Q0&&o3&&o2&&!o1&&!o0) | (!Q5&&!Q4&&!Q3&&!Q2&&!Q1&&!Q0&&!o3&&o2&&o1&&!o0)¦¦(!Q5&&!Q4&&!Q3&&!Q2&&!Q1&&!Q0&&!o3&&o2&&o1&&o0)¦¦(!Q5&&!Q4&&!Q3&&!Q2&&!Q1&&!Q0&&o3&&!o2&&!o1&&!o0)¦¦(!Q5&&!Q4&&!Q3&&!Q2&&!Q1&&!Q0&&o3&&o2&&!o1&&!o0)
!Q5 | !Q4 | !Q3 | !Q2 | !Q1 | !Q0 | o3 | o2 | !o1 | o0 |  | x | x | x | (!Q5&&!Q4&&!Q3&&!Q2&&!Q1&&!Q0&&o3&&o2&&!o1&&o0) | (!Q5&&!Q4&&!Q3&&!Q2&&!Q1&&!Q0&&!o3&&o2&&o1&&!o0)¦¦(!Q5&&!Q4&&!Q3&&!Q2&&!Q1&&!Q0&&!o3&&o2&&o1&&o0)¦¦(!Q5&&!Q4&&!Q3&&!Q2&&!Q1&&!Q0&&o3&&!o2&&!o1&&!o0)¦¦(!Q5&&!Q4&&!Q3&&!Q2&&!Q1&&!Q0&&o3&&o2&&!o1&&!o0)¦¦(!Q5&&!Q4&&!Q3&&!Q2&&!Q1&&!Q0&&o3&&o2&&!o1&&o0)
!Q5 | !Q4 | !Q3 | !Q2 | !Q1 | Q0 | !o3 | !o2 | o1 | o0 |  | x | x | x | (!Q5&&!Q4&&!Q3&&!Q2&&!Q1&&Q0&&!o3&&!o2&&o1&&o0) | (!Q5&&!Q4&&!Q3&&!Q2&&!Q1&&!Q0&&!o3&&o2&&o1&&!o0)¦¦(!Q5&&!Q4&&!Q3&&!Q2&&!Q1&&!Q0&&!o3&&o2&&o1&&o0)¦¦(!Q5&&!Q4&&!Q3&&!Q2&&!Q1&&!Q0&&o3&&!o2&&!o1&&!o0)¦¦(!Q5&&!Q4&&!Q3&&!Q2&&!Q1&&!Q0&&o3&&o2&&!o1&&!o0)¦¦(!Q5&&!Q4&&!Q3&&!Q2&&!Q1&&!Q0&&o3&&o2&&!o1&&o0)¦¦(!Q5&&!Q4&&!Q3&&!Q2&&!Q1&&Q0&&!o3&&!o2&&o1&&o0)
!Q5 | !Q4 | !Q3 | !Q2 | !Q1 | Q0 | !o3 | o2 | !o1 | !o0 |  | x | x | x | (!Q5&&!Q4&&!Q3&&!Q2&&!Q1&&Q0&&!o3&&o2&&!o1&&!o0) | (!Q5&&!Q4&&!Q3&&!Q2&&!Q1&&!Q0&&!o3&&o2&&o1&&!o0)¦¦(!Q5&&!Q4&&!Q3&&!Q2&&!Q1&&!Q0&&!o3&&o2&&o1&&o0)¦¦(!Q5&&!Q4&&!Q3&&!Q2&&!Q1&&!Q0&&o3&&!o2&&!o1&&!o0)¦¦(!Q5&&!Q4&&!Q3&&!Q2&&!Q1&&!Q0&&o3&&o2&&!o1&&!o0)¦¦(!Q5&&!Q4&&!Q3&&!Q2&&!Q1&&!Q0&&o3&&o2&&!o1&&o0)¦¦(!Q5&&!Q4&&!Q3&&!Q2&&!Q1&&Q0&&!o3&&!o2&&o1&&o0)¦¦(!Q5&&!Q4&&!Q3&&!Q2&&!Q1&&Q0&&!o3&&o2&&!o1&&!o0)
!Q5 | !Q4 | Q3 | !Q2 | Q1 | Q0 | !o3 | o2 | o1 | !o0 |  | x | x | x | (!Q5&&!Q4&&Q3&&!Q2&&Q1&&Q0&&!o3&&o2&&o1&&!o0) | (!Q5&&!Q4&&!Q3&&!Q2&&!Q1&&!Q0&&!o3&&o2&&o1&&!o0)¦¦(!Q5&&!Q4&&!Q3&&!Q2&&!Q1&&!Q0&&!o3&&o2&&o1&&o0)¦¦(!Q5&&!Q4&&!Q3&&!Q2&&!Q1&&!Q0&&o3&&!o2&&!o1&&!o0)¦¦(!Q5&&!Q4&&!Q3&&!Q2&&!Q1&&!Q0&&o3&&o2&&!o1&&!o0)¦¦(!Q5&&!Q4&&!Q3&&!Q2&&!Q1&&!Q0&&o3&&o2&&!o1&&o0)¦¦(!Q5&&!Q4&&!Q3&&!Q2&&!Q1&&Q0&&!o3&&!o2&&o1&&o0)¦¦(!Q5&&!Q4&&!Q3&&!Q2&&!Q1&&Q0&&!o3&&o2&&!o1&&!o0)¦¦(!Q5&&!Q4&&Q3&&!Q2&&Q1&&Q0&&!o3&&o2&&o1&&!o0)
!Q5 | !Q4 | Q3 | !Q2 | Q1 | Q0 | !o3 | o2 | o1 | o0 |  | x | x | x | (!Q5&&!Q4&&Q3&&!Q2&&Q1&&Q0&&!o3&&o2&&o1&&o0) | (!Q5&&!Q4&&!Q3&&!Q2&&!Q1&&!Q0&&!o3&&o2&&o1&&!o0)¦¦(!Q5&&!Q4&&!Q3&&!Q2&&!Q1&&!Q0&&!o3&&o2&&o1&&o0)¦¦(!Q5&&!Q4&&!Q3&&!Q2&&!Q1&&!Q0&&o3&&!o2&&!o1&&!o0)¦¦(!Q5&&!Q4&&!Q3&&!Q2&&!Q1&&!Q0&&o3&&o2&&!o1&&!o0)¦¦(!Q5&&!Q4&&!Q3&&!Q2&&!Q1&&!Q0&&o3&&o2&&!o1&&o0)¦¦(!Q5&&!Q4&&!Q3&&!Q2&&!Q1&&Q0&&!o3&&!o2&&o1&&o0)¦¦(!Q5&&!Q4&&!Q3&&!Q2&&!Q1&&Q0&&!o3&&o2&&!o1&&!o0)¦¦(!Q5&&!Q4&&Q3&&!Q2&&Q1&&Q0&&!o3&&o2&&o1&&!o0)¦¦(!Q5&&!Q4&&Q3&&!Q2&&Q1&&Q0&&!o3&&o2&&o1&&o0)
!Q5 | !Q4 | Q3 | !Q2 | Q1 | Q0 | o3 | !o2 | !o1 | !o0 |  | x | x | x | (!Q5&&!Q4&&Q3&&!Q2&&Q1&&Q0&&o3&&!o2&&!o1&&!o0) | (!Q5&&!Q4&&!Q3&&!Q2&&!Q1&&!Q0&&!o3&&o2&&o1&&!o0)¦¦(!Q5&&!Q4&&!Q3&&!Q2&&!Q1&&!Q0&&!o3&&o2&&o1&&o0)¦¦(!Q5&&!Q4&&!Q3&&!Q2&&!Q1&&!Q0&&o3&&!o2&&!o1&&!o0)¦¦(!Q5&&!Q4&&!Q3&&!Q2&&!Q1&&!Q0&&o3&&o2&&!o1&&!o0)¦¦(!Q5&&!Q4&&!Q3&&!Q2&&!Q1&&!Q0&&o3&&o2&&!o1&&o0)¦¦(!Q5&&!Q4&&!Q3&&!Q2&&!Q1&&Q0&&!o3&&!o2&&o1&&o0)¦¦(!Q5&&!Q4&&!Q3&&!Q2&&!Q1&&Q0&&!o3&&o2&&!o1&&!o0)¦¦(!Q5&&!Q4&&Q3&&!Q2&&Q1&&Q0&&!o3&&o2&&o1&&!o0)¦¦(!Q5&&!Q4&&Q3&&!Q2&&Q1&&Q0&&!o3&&o2&&o1&&o0)¦¦(!Q5&&!Q4&&Q3&&!Q2&&Q1&&Q0&&o3&&!o2&&!o1&&!o0)
!Q5 | !Q4 | Q3 | Q2 | !Q1 | !Q0 | !o3 | o2 | o1 | !o0 |  | x | x | x | (!Q5&&!Q4&&Q3&&Q2&&!Q1&&!Q0&&!o3&&o2&&o1&&!o0) | (!Q5&&!Q4&&!Q3&&!Q2&&!Q1&&!Q0&&!o3&&o2&&o1&&!o0)¦¦(!Q5&&!Q4&&!Q3&&!Q2&&!Q1&&!Q0&&!o3&&o2&&o1&&o0)¦¦(!Q5&&!Q4&&!Q3&&!Q2&&!Q1&&!Q0&&o3&&!o2&&!o1&&!o0)¦¦(!Q5&&!Q4&&!Q3&&!Q2&&!Q1&&!Q0&&o3&&o2&&!o1&&!o0)¦¦(!Q5&&!Q4&&!Q3&&!Q2&&!Q1&&!Q0&&o3&&o2&&!o1&&o0)¦¦(!Q5&&!Q4&&!Q3&&!Q2&&!Q1&&Q0&&!o3&&!o2&&o1&&o0)¦¦(!Q5&&!Q4&&!Q3&&!Q2&&!Q1&&Q0&&!o3&&o2&&!o1&&!o0)¦¦(!Q5&&!Q4&&Q3&&!Q2&&Q1&&Q0&&!o3&&o2&&o1&&!o0)¦¦(!Q5&&!Q4&&Q3&&!Q2&&Q1&&Q0&&!o3&&o2&&o1&&o0)¦¦(!Q5&&!Q4&&Q3&&!Q2&&Q1&&Q0&&o3&&!o2&&!o1&&!o0)¦¦(!Q5&&!Q4&&Q3&&Q2&&!Q1&&!Q0&&!o3&&o2&&o1&&!o0)
!Q5 | !Q4 | Q3 | Q2 | !Q1 | !Q0 | !o3 | o2 | o1 | o0 |  | x | x | x | (!Q5&&!Q4&&Q3&&Q2&&!Q1&&!Q0&&!o3&&o2&&o1&&o0) | (!Q5&&!Q4&&!Q3&&!Q2&&!Q1&&!Q0&&!o3&&o2&&o1&&!o0)¦¦(!Q5&&!Q4&&!Q3&&!Q2&&!Q1&&!Q0&&!o3&&o2&&o1&&o0)¦¦(!Q5&&!Q4&&!Q3&&!Q2&&!Q1&&!Q0&&o3&&!o2&&!o1&&!o0)¦¦(!Q5&&!Q4&&!Q3&&!Q2&&!Q1&&!Q0&&o3&&o2&&!o1&&!o0)¦¦(!Q5&&!Q4&&!Q3&&!Q2&&!Q1&&!Q0&&o3&&o2&&!o1&&o0)¦¦(!Q5&&!Q4&&!Q3&&!Q2&&!Q1&&Q0&&!o3&&!o2&&o1&&o0)¦¦(!Q5&&!Q4&&!Q3&&!Q2&&!Q1&&Q0&&!o3&&o2&&!o1&&!o0)¦¦(!Q5&&!Q4&&Q3&&!Q2&&Q1&&Q0&&!o3&&o2&&o1&&!o0)¦¦(!Q5&&!Q4&&Q3&&!Q2&&Q1&&Q0&&!o3&&o2&&o1&&o0)¦¦(!Q5&&!Q4&&Q3&&!Q2&&Q1&&Q0&&o3&&!o2&&!o1&&!o0)¦¦(!Q5&&!Q4&&Q3&&Q2&&!Q1&&!Q0&&!o3&&o2&&o1&&!o0)¦¦(!Q5&&!Q4&&Q3&&Q2&&!Q1&&!Q0&&!o3&&o2&&o1&&o0)
!Q5 | !Q4 | Q3 | Q2 | !Q1 | !Q0 | o3 | !o2 | !o1 | !o0 |  | x | x | x | (!Q5&&!Q4&&Q3&&Q2&&!Q1&&!Q0&&o3&&!o2&&!o1&&!o0) | (!Q5&&!Q4&&!Q3&&!Q2&&!Q1&&!Q0&&!o3&&o2&&o1&&!o0)¦¦(!Q5&&!Q4&&!Q3&&!Q2&&!Q1&&!Q0&&!o3&&o2&&o1&&o0)¦¦(!Q5&&!Q4&&!Q3&&!Q2&&!Q1&&!Q0&&o3&&!o2&&!o1&&!o0)¦¦(!Q5&&!Q4&&!Q3&&!Q2&&!Q1&&!Q0&&o3&&o2&&!o1&&!o0)¦¦(!Q5&&!Q4&&!Q3&&!Q2&&!Q1&&!Q0&&o3&&o2&&!o1&&o0)¦¦(!Q5&&!Q4&&!Q3&&!Q2&&!Q1&&Q0&&!o3&&!o2&&o1&&o0)¦¦(!Q5&&!Q4&&!Q3&&!Q2&&!Q1&&Q0&&!o3&&o2&&!o1&&!o0)¦¦(!Q5&&!Q4&&Q3&&!Q2&&Q1&&Q0&&!o3&&o2&&o1&&!o0)¦¦(!Q5&&!Q4&&Q3&&!Q2&&Q1&&Q0&&!o3&&o2&&o1&&o0)¦¦(!Q5&&!Q4&&Q3&&!Q2&&Q1&&Q0&&o3&&!o2&&!o1&&!o0)¦¦(!Q5&&!Q4&&Q3&&Q2&&!Q1&&!Q0&&!o3&&o2&&o1&&!o0)¦¦(!Q5&&!Q4&&Q3&&Q2&&!Q1&&!Q0&&!o3&&o2&&o1&&o0)¦¦(!Q5&&!Q4&&Q3&&Q2&&!Q1&&!Q0&&o3&&!o2&&!o1&&!o0)
!Q5 | !Q4 | Q3 | Q2 | !Q1 | Q0 |  | x | x | x | x | x | x | x | (!Q5&&!Q4&&Q3&&Q2&&!Q1&&Q0) | (!Q5&&!Q4&&!Q3&&!Q2&&!Q1&&!Q0&&!o3&&o2&&o1&&!o0)¦¦(!Q5&&!Q4&&!Q3&&!Q2&&!Q1&&!Q0&&!o3&&o2&&o1&&o0)¦¦(!Q5&&!Q4&&!Q3&&!Q2&&!Q1&&!Q0&&o3&&!o2&&!o1&&!o0)¦¦(!Q5&&!Q4&&!Q3&&!Q2&&!Q1&&!Q0&&o3&&o2&&!o1&&!o0)¦¦(!Q5&&!Q4&&!Q3&&!Q2&&!Q1&&!Q0&&o3&&o2&&!o1&&o0)¦¦(!Q5&&!Q4&&!Q3&&!Q2&&!Q1&&Q0&&!o3&&!o2&&o1&&o0)¦¦(!Q5&&!Q4&&!Q3&&!Q2&&!Q1&&Q0&&!o3&&o2&&!o1&&!o0)¦¦(!Q5&&!Q4&&Q3&&!Q2&&Q1&&Q0&&!o3&&o2&&o1&&!o0)¦¦(!Q5&&!Q4&&Q3&&!Q2&&Q1&&Q0&&!o3&&o2&&o1&&o0)¦¦(!Q5&&!Q4&&Q3&&!Q2&&Q1&&Q0&&o3&&!o2&&!o1&&!o0)¦¦(!Q5&&!Q4&&Q3&&Q2&&!Q1&&!Q0&&!o3&&o2&&o1&&!o0)¦¦(!Q5&&!Q4&&Q3&&Q2&&!Q1&&!Q0&&!o3&&o2&&o1&&o0)¦¦(!Q5&&!Q4&&Q3&&Q2&&!Q1&&!Q0&&o3&&!o2&&!o1&&!o0)¦¦(!Q5&&!Q4&&Q3&&Q2&&!Q1&&Q0)
!Q5 | !Q4 | Q3 | Q2 | Q1 | !Q0 |  | x | x | x | x | x | x | x | (!Q5&&!Q4&&Q3&&Q2&&Q1&&!Q0) | (!Q5&&!Q4&&!Q3&&!Q2&&!Q1&&!Q0&&!o3&&o2&&o1&&!o0)¦¦(!Q5&&!Q4&&!Q3&&!Q2&&!Q1&&!Q0&&!o3&&o2&&o1&&o0)¦¦(!Q5&&!Q4&&!Q3&&!Q2&&!Q1&&!Q0&&o3&&!o2&&!o1&&!o0)¦¦(!Q5&&!Q4&&!Q3&&!Q2&&!Q1&&!Q0&&o3&&o2&&!o1&&!o0)¦¦(!Q5&&!Q4&&!Q3&&!Q2&&!Q1&&!Q0&&o3&&o2&&!o1&&o0)¦¦(!Q5&&!Q4&&!Q3&&!Q2&&!Q1&&Q0&&!o3&&!o2&&o1&&o0)¦¦(!Q5&&!Q4&&!Q3&&!Q2&&!Q1&&Q0&&!o3&&o2&&!o1&&!o0)¦¦(!Q5&&!Q4&&Q3&&!Q2&&Q1&&Q0&&!o3&&o2&&o1&&!o0)¦¦(!Q5&&!Q4&&Q3&&!Q2&&Q1&&Q0&&!o3&&o2&&o1&&o0)¦¦(!Q5&&!Q4&&Q3&&!Q2&&Q1&&Q0&&o3&&!o2&&!o1&&!o0)¦¦(!Q5&&!Q4&&Q3&&Q2&&!Q1&&!Q0&&!o3&&o2&&o1&&!o0)¦¦(!Q5&&!Q4&&Q3&&Q2&&!Q1&&!Q0&&!o3&&o2&&o1&&o0)¦¦(!Q5&&!Q4&&Q3&&Q2&&!Q1&&!Q0&&o3&&!o2&&!o1&&!o0)¦¦(!Q5&&!Q4&&Q3&&Q2&&!Q1&&Q0)¦¦(!Q5&&!Q4&&Q3&&Q2&&Q1&&!Q0)
!Q5 | !Q4 | Q3 | Q2 | Q1 | Q0 | o3 | !o2 | !o1 | !o0 | Timeout | !PRIV |  | x | (!Q5&&!Q4&&Q3&&Q2&&Q1&&Q0&&o3&&!o2&&!o1&&!o0&&Timeout&&!PRIV) | (!Q5&&!Q4&&!Q3&&!Q2&&!Q1&&!Q0&&!o3&&o2&&o1&&!o0)¦¦(!Q5&&!Q4&&!Q3&&!Q2&&!Q1&&!Q0&&!o3&&o2&&o1&&o0)¦¦(!Q5&&!Q4&&!Q3&&!Q2&&!Q1&&!Q0&&o3&&!o2&&!o1&&!o0)¦¦(!Q5&&!Q4&&!Q3&&!Q2&&!Q1&&!Q0&&o3&&o2&&!o1&&!o0)¦¦(!Q5&&!Q4&&!Q3&&!Q2&&!Q1&&!Q0&&o3&&o2&&!o1&&o0)¦¦(!Q5&&!Q4&&!Q3&&!Q2&&!Q1&&Q0&&!o3&&!o2&&o1&&o0)¦¦(!Q5&&!Q4&&!Q3&&!Q2&&!Q1&&Q0&&!o3&&o2&&!o1&&!o0)¦¦(!Q5&&!Q4&&Q3&&!Q2&&Q1&&Q0&&!o3&&o2&&o1&&!o0)¦¦(!Q5&&!Q4&&Q3&&!Q2&&Q1&&Q0&&!o3&&o2&&o1&&o0)¦¦(!Q5&&!Q4&&Q3&&!Q2&&Q1&&Q0&&o3&&!o2&&!o1&&!o0)¦¦(!Q5&&!Q4&&Q3&&Q2&&!Q1&&!Q0&&!o3&&o2&&o1&&!o0)¦¦(!Q5&&!Q4&&Q3&&Q2&&!Q1&&!Q0&&!o3&&o2&&o1&&o0)¦¦(!Q5&&!Q4&&Q3&&Q2&&!Q1&&!Q0&&o3&&!o2&&!o1&&!o0)¦¦(!Q5&&!Q4&&Q3&&Q2&&!Q1&&Q0)¦¦(!Q5&&!Q4&&Q3&&Q2&&Q1&&!Q0)¦¦(!Q5&&!Q4&&Q3&&Q2&&Q1&&Q0&&o3&&!o2&&!o1&&!o0&&Timeout&&!PRIV)
!Q5 | !Q4 | Q3 | Q2 | Q1 | Q0 | o3 | !o2 | !o1 | !o0 |  | x | x | x | (!Q5&&!Q4&&Q3&&Q2&&Q1&&Q0&&o3&&!o2&&!o1&&!o0) | (!Q5&&!Q4&&!Q3&&!Q2&&!Q1&&!Q0&&!o3&&o2&&o1&&!o0)¦¦(!Q5&&!Q4&&!Q3&&!Q2&&!Q1&&!Q0&&!o3&&o2&&o1&&o0)¦¦(!Q5&&!Q4&&!Q3&&!Q2&&!Q1&&!Q0&&o3&&!o2&&!o1&&!o0)¦¦(!Q5&&!Q4&&!Q3&&!Q2&&!Q1&&!Q0&&o3&&o2&&!o1&&!o0)¦¦(!Q5&&!Q4&&!Q3&&!Q2&&!Q1&&!Q0&&o3&&o2&&!o1&&o0)¦¦(!Q5&&!Q4&&!Q3&&!Q2&&!Q1&&Q0&&!o3&&!o2&&o1&&o0)¦¦(!Q5&&!Q4&&!Q3&&!Q2&&!Q1&&Q0&&!o3&&o2&&!o1&&!o0)¦¦(!Q5&&!Q4&&Q3&&!Q2&&Q1&&Q0&&!o3&&o2&&o1&&!o0)¦¦(!Q5&&!Q4&&Q3&&!Q2&&Q1&&Q0&&!o3&&o2&&o1&&o0)¦¦(!Q5&&!Q4&&Q3&&!Q2&&Q1&&Q0&&o3&&!o2&&!o1&&!o0)¦¦(!Q5&&!Q4&&Q3&&Q2&&!Q1&&!Q0&&!o3&&o2&&o1&&!o0)¦¦(!Q5&&!Q4&&Q3&&Q2&&!Q1&&!Q0&&!o3&&o2&&o1&&o0)¦¦(!Q5&&!Q4&&Q3&&Q2&&!Q1&&!Q0&&o3&&!o2&&!o1&&!o0)¦¦(!Q5&&!Q4&&Q3&&Q2&&!Q1&&Q0)¦¦(!Q5&&!Q4&&Q3&&Q2&&Q1&&!Q0)¦¦(!Q5&&!Q4&&Q3&&Q2&&Q1&&Q0&&o3&&!o2&&!o1&&!o0&&Timeout&&!PRIV)¦¦(!Q5&&!Q4&&Q3&&Q2&&Q1&&Q0&&o3&&!o2&&!o1&&!o0)
!Q5 | Q4 | !Q3 | !Q2 | Q1 | !Q0 | Timeout | !PRIV |  | x | x | x | x | x | (!Q5&&Q4&&!Q3&&!Q2&&Q1&&!Q0&&Timeout&&!PRIV) | (!Q5&&!Q4&&!Q3&&!Q2&&!Q1&&!Q0&&!o3&&o2&&o1&&!o0)¦¦(!Q5&&!Q4&&!Q3&&!Q2&&!Q1&&!Q0&&!o3&&o2&&o1&&o0)¦¦(!Q5&&!Q4&&!Q3&&!Q2&&!Q1&&!Q0&&o3&&!o2&&!o1&&!o0)¦¦(!Q5&&!Q4&&!Q3&&!Q2&&!Q1&&!Q0&&o3&&o2&&!o1&&!o0)¦¦(!Q5&&!Q4&&!Q3&&!Q2&&!Q1&&!Q0&&o3&&o2&&!o1&&o0)¦¦(!Q5&&!Q4&&!Q3&&!Q2&&!Q1&&Q0&&!o3&&!o2&&o1&&o0)¦¦(!Q5&&!Q4&&!Q3&&!Q2&&!Q1&&Q0&&!o3&&o2&&!o1&&!o0)¦¦(!Q5&&!Q4&&Q3&&!Q2&&Q1&&Q0&&!o3&&o2&&o1&&!o0)¦¦(!Q5&&!Q4&&Q3&&!Q2&&Q1&&Q0&&!o3&&o2&&o1&&o0)¦¦(!Q5&&!Q4&&Q3&&!Q2&&Q1&&Q0&&o3&&!o2&&!o1&&!o0)¦¦(!Q5&&!Q4&&Q3&&Q2&&!Q1&&!Q0&&!o3&&o2&&o1&&!o0)¦¦(!Q5&&!Q4&&Q3&&Q2&&!Q1&&!Q0&&!o3&&o2&&o1&&o0)¦¦(!Q5&&!Q4&&Q3&&Q2&&!Q1&&!Q0&&o3&&!o2&&!o1&&!o0)¦¦(!Q5&&!Q4&&Q3&&Q2&&!Q1&&Q0)¦¦(!Q5&&!Q4&&Q3&&Q2&&Q1&&!Q0)¦¦(!Q5&&!Q4&&Q3&&Q2&&Q1&&Q0&&o3&&!o2&&!o1&&!o0&&Timeout&&!PRIV)¦¦(!Q5&&!Q4&&Q3&&Q2&&Q1&&Q0&&o3&&!o2&&!o1&&!o0)¦¦(!Q5&&Q4&&!Q3&&!Q2&&Q1&&!Q0&&Timeout&&!PRIV)
!Q5 | Q4 | !Q3 | !Q2 | Q1 | Q0 |  | x | x | x | x | x | x | x | (!Q5&&Q4&&!Q3&&!Q2&&Q1&&Q0) | (!Q5&&!Q4&&!Q3&&!Q2&&!Q1&&!Q0&&!o3&&o2&&o1&&!o0)¦¦(!Q5&&!Q4&&!Q3&&!Q2&&!Q1&&!Q0&&!o3&&o2&&o1&&o0)¦¦(!Q5&&!Q4&&!Q3&&!Q2&&!Q1&&!Q0&&o3&&!o2&&!o1&&!o0)¦¦(!Q5&&!Q4&&!Q3&&!Q2&&!Q1&&!Q0&&o3&&o2&&!o1&&!o0)¦¦(!Q5&&!Q4&&!Q3&&!Q2&&!Q1&&!Q0&&o3&&o2&&!o1&&o0)¦¦(!Q5&&!Q4&&!Q3&&!Q2&&!Q1&&Q0&&!o3&&!o2&&o1&&o0)¦¦(!Q5&&!Q4&&!Q3&&!Q2&&!Q1&&Q0&&!o3&&o2&&!o1&&!o0)¦¦(!Q5&&!Q4&&Q3&&!Q2&&Q1&&Q0&&!o3&&o2&&o1&&!o0)¦¦(!Q5&&!Q4&&Q3&&!Q2&&Q1&&Q0&&!o3&&o2&&o1&&o0)¦¦(!Q5&&!Q4&&Q3&&!Q2&&Q1&&Q0&&o3&&!o2&&!o1&&!o0)¦¦(!Q5&&!Q4&&Q3&&Q2&&!Q1&&!Q0&&!o3&&o2&&o1&&!o0)¦¦(!Q5&&!Q4&&Q3&&Q2&&!Q1&&!Q0&&!o3&&o2&&o1&&o0)¦¦(!Q5&&!Q4&&Q3&&Q2&&!Q1&&!Q0&&o3&&!o2&&!o1&&!o0)¦¦(!Q5&&!Q4&&Q3&&Q2&&!Q1&&Q0)¦¦(!Q5&&!Q4&&Q3&&Q2&&Q1&&!Q0)¦¦(!Q5&&!Q4&&Q3&&Q2&&Q1&&Q0&&o3&&!o2&&!o1&&!o0&&Timeout&&!PRIV)¦¦(!Q5&&!Q4&&Q3&&Q2&&Q1&&Q0&&o3&&!o2&&!o1&&!o0)¦¦(!Q5&&Q4&&!Q3&&!Q2&&Q1&&!Q0&&Timeout&&!PRIV)¦¦(!Q5&&Q4&&!Q3&&!Q2&&Q1&&Q0)
!Q5 | Q4 | !Q3 | Q2 | !Q1 | !Q0 | Timeout | !PRIV |  | x | x | x | x | x | (!Q5&&Q4&&!Q3&&Q2&&!Q1&&!Q0&&Timeout&&!PRIV) | (!Q5&&!Q4&&!Q3&&!Q2&&!Q1&&!Q0&&!o3&&o2&&o1&&!o0)¦¦(!Q5&&!Q4&&!Q3&&!Q2&&!Q1&&!Q0&&!o3&&o2&&o1&&o0)¦¦(!Q5&&!Q4&&!Q3&&!Q2&&!Q1&&!Q0&&o3&&!o2&&!o1&&!o0)¦¦(!Q5&&!Q4&&!Q3&&!Q2&&!Q1&&!Q0&&o3&&o2&&!o1&&!o0)¦¦(!Q5&&!Q4&&!Q3&&!Q2&&!Q1&&!Q0&&o3&&o2&&!o1&&o0)¦¦(!Q5&&!Q4&&!Q3&&!Q2&&!Q1&&Q0&&!o3&&!o2&&o1&&o0)¦¦(!Q5&&!Q4&&!Q3&&!Q2&&!Q1&&Q0&&!o3&&o2&&!o1&&!o0)¦¦(!Q5&&!Q4&&Q3&&!Q2&&Q1&&Q0&&!o3&&o2&&o1&&!o0)¦¦(!Q5&&!Q4&&Q3&&!Q2&&Q1&&Q0&&!o3&&o2&&o1&&o0)¦¦(!Q5&&!Q4&&Q3&&!Q2&&Q1&&Q0&&o3&&!o2&&!o1&&!o0)¦¦(!Q5&&!Q4&&Q3&&Q2&&!Q1&&!Q0&&!o3&&o2&&o1&&!o0)¦¦(!Q5&&!Q4&&Q3&&Q2&&!Q1&&!Q0&&!o3&&o2&&o1&&o0)¦¦(!Q5&&!Q4&&Q3&&Q2&&!Q1&&!Q0&&o3&&!o2&&!o1&&!o0)¦¦(!Q5&&!Q4&&Q3&&Q2&&!Q1&&Q0)¦¦(!Q5&&!Q4&&Q3&&Q2&&Q1&&!Q0)¦¦(!Q5&&!Q4&&Q3&&Q2&&Q1&&Q0&&o3&&!o2&&!o1&&!o0&&Timeout&&!PRIV)¦¦(!Q5&&!Q4&&Q3&&Q2&&Q1&&Q0&&o3&&!o2&&!o1&&!o0)¦¦(!Q5&&Q4&&!Q3&&!Q2&&Q1&&!Q0&&Timeout&&!PRIV)¦¦(!Q5&&Q4&&!Q3&&!Q2&&Q1&&Q0)¦¦(!Q5&&Q4&&!Q3&&Q2&&!Q1&&!Q0&&Timeout&&!PRIV)
!Q5 | Q4 | !Q3 | Q2 | !Q1 | !Q0 |  | x | x | x | x | x | x | x | (!Q5&&Q4&&!Q3&&Q2&&!Q1&&!Q0) | (!Q5&&!Q4&&!Q3&&!Q2&&!Q1&&!Q0&&!o3&&o2&&o1&&!o0)¦¦(!Q5&&!Q4&&!Q3&&!Q2&&!Q1&&!Q0&&!o3&&o2&&o1&&o0)¦¦(!Q5&&!Q4&&!Q3&&!Q2&&!Q1&&!Q0&&o3&&!o2&&!o1&&!o0)¦¦(!Q5&&!Q4&&!Q3&&!Q2&&!Q1&&!Q0&&o3&&o2&&!o1&&!o0)¦¦(!Q5&&!Q4&&!Q3&&!Q2&&!Q1&&!Q0&&o3&&o2&&!o1&&o0)¦¦(!Q5&&!Q4&&!Q3&&!Q2&&!Q1&&Q0&&!o3&&!o2&&o1&&o0)¦¦(!Q5&&!Q4&&!Q3&&!Q2&&!Q1&&Q0&&!o3&&o2&&!o1&&!o0)¦¦(!Q5&&!Q4&&Q3&&!Q2&&Q1&&Q0&&!o3&&o2&&o1&&!o0)¦¦(!Q5&&!Q4&&Q3&&!Q2&&Q1&&Q0&&!o3&&o2&&o1&&o0)¦¦(!Q5&&!Q4&&Q3&&!Q2&&Q1&&Q0&&o3&&!o2&&!o1&&!o0)¦¦(!Q5&&!Q4&&Q3&&Q2&&!Q1&&!Q0&&!o3&&o2&&o1&&!o0)¦¦(!Q5&&!Q4&&Q3&&Q2&&!Q1&&!Q0&&!o3&&o2&&o1&&o0)¦¦(!Q5&&!Q4&&Q3&&Q2&&!Q1&&!Q0&&o3&&!o2&&!o1&&!o0)¦¦(!Q5&&!Q4&&Q3&&Q2&&!Q1&&Q0)¦¦(!Q5&&!Q4&&Q3&&Q2&&Q1&&!Q0)¦¦(!Q5&&!Q4&&Q3&&Q2&&Q1&&Q0&&o3&&!o2&&!o1&&!o0&&Timeout&&!PRIV)¦¦(!Q5&&!Q4&&Q3&&Q2&&Q1&&Q0&&o3&&!o2&&!o1&&!o0)¦¦(!Q5&&Q4&&!Q3&&!Q2&&Q1&&!Q0&&Timeout&&!PRIV)¦¦(!Q5&&Q4&&!Q3&&!Q2&&Q1&&Q0)¦¦(!Q5&&Q4&&!Q3&&Q2&&!Q1&&!Q0&&Timeout&&!PRIV)¦¦(!Q5&&Q4&&!Q3&&Q2&&!Q1&&!Q0)
!Q5 | Q4 | !Q3 | Q2 | Q1 | !Q0 | o3 | o2 | o1 | !o0 | !PRIV |  | x | x | (!Q5&&Q4&&!Q3&&Q2&&Q1&&!Q0&&o3&&o2&&o1&&!o0&&!PRIV) | (!Q5&&!Q4&&!Q3&&!Q2&&!Q1&&!Q0&&!o3&&o2&&o1&&!o0)¦¦(!Q5&&!Q4&&!Q3&&!Q2&&!Q1&&!Q0&&!o3&&o2&&o1&&o0)¦¦(!Q5&&!Q4&&!Q3&&!Q2&&!Q1&&!Q0&&o3&&!o2&&!o1&&!o0)¦¦(!Q5&&!Q4&&!Q3&&!Q2&&!Q1&&!Q0&&o3&&o2&&!o1&&!o0)¦¦(!Q5&&!Q4&&!Q3&&!Q2&&!Q1&&!Q0&&o3&&o2&&!o1&&o0)¦¦(!Q5&&!Q4&&!Q3&&!Q2&&!Q1&&Q0&&!o3&&!o2&&o1&&o0)¦¦(!Q5&&!Q4&&!Q3&&!Q2&&!Q1&&Q0&&!o3&&o2&&!o1&&!o0)¦¦(!Q5&&!Q4&&Q3&&!Q2&&Q1&&Q0&&!o3&&o2&&o1&&!o0)¦¦(!Q5&&!Q4&&Q3&&!Q2&&Q1&&Q0&&!o3&&o2&&o1&&o0)¦¦(!Q5&&!Q4&&Q3&&!Q2&&Q1&&Q0&&o3&&!o2&&!o1&&!o0)¦¦(!Q5&&!Q4&&Q3&&Q2&&!Q1&&!Q0&&!o3&&o2&&o1&&!o0)¦¦(!Q5&&!Q4&&Q3&&Q2&&!Q1&&!Q0&&!o3&&o2&&o1&&o0)¦¦(!Q5&&!Q4&&Q3&&Q2&&!Q1&&!Q0&&o3&&!o2&&!o1&&!o0)¦¦(!Q5&&!Q4&&Q3&&Q2&&!Q1&&Q0)¦¦(!Q5&&!Q4&&Q3&&Q2&&Q1&&!Q0)¦¦(!Q5&&!Q4&&Q3&&Q2&&Q1&&Q0&&o3&&!o2&&!o1&&!o0&&Timeout&&!PRIV)¦¦(!Q5&&!Q4&&Q3&&Q2&&Q1&&Q0&&o3&&!o2&&!o1&&!o0)¦¦(!Q5&&Q4&&!Q3&&!Q2&&Q1&&!Q0&&Timeout&&!PRIV)¦¦(!Q5&&Q4&&!Q3&&!Q2&&Q1&&Q0)¦¦(!Q5&&Q4&&!Q3&&Q2&&!Q1&&!Q0&&Timeout&&!PRIV)¦¦(!Q5&&Q4&&!Q3&&Q2&&!Q1&&!Q0)¦¦(!Q5&&Q4&&!Q3&&Q2&&Q1&&!Q0&&o3&&o2&&o1&&!o0&&!PRIV)
!Q5 | Q4 | !Q3 | Q2 | Q1 | !Q0 | o3 | o2 | o1 | o0 | !PRIV |  | x | x | (!Q5&&Q4&&!Q3&&Q2&&Q1&&!Q0&&o3&&o2&&o1&&o0&&!PRIV) | (!Q5&&!Q4&&!Q3&&!Q2&&!Q1&&!Q0&&!o3&&o2&&o1&&!o0)¦¦(!Q5&&!Q4&&!Q3&&!Q2&&!Q1&&!Q0&&!o3&&o2&&o1&&o0)¦¦(!Q5&&!Q4&&!Q3&&!Q2&&!Q1&&!Q0&&o3&&!o2&&!o1&&!o0)¦¦(!Q5&&!Q4&&!Q3&&!Q2&&!Q1&&!Q0&&o3&&o2&&!o1&&!o0)¦¦(!Q5&&!Q4&&!Q3&&!Q2&&!Q1&&!Q0&&o3&&o2&&!o1&&o0)¦¦(!Q5&&!Q4&&!Q3&&!Q2&&!Q1&&Q0&&!o3&&!o2&&o1&&o0)¦¦(!Q5&&!Q4&&!Q3&&!Q2&&!Q1&&Q0&&!o3&&o2&&!o1&&!o0)¦¦(!Q5&&!Q4&&Q3&&!Q2&&Q1&&Q0&&!o3&&o2&&o1&&!o0)¦¦(!Q5&&!Q4&&Q3&&!Q2&&Q1&&Q0&&!o3&&o2&&o1&&o0)¦¦(!Q5&&!Q4&&Q3&&!Q2&&Q1&&Q0&&o3&&!o2&&!o1&&!o0)¦¦(!Q5&&!Q4&&Q3&&Q2&&!Q1&&!Q0&&!o3&&o2&&o1&&!o0)¦¦(!Q5&&!Q4&&Q3&&Q2&&!Q1&&!Q0&&!o3&&o2&&o1&&o0)¦¦(!Q5&&!Q4&&Q3&&Q2&&!Q1&&!Q0&&o3&&!o2&&!o1&&!o0)¦¦(!Q5&&!Q4&&Q3&&Q2&&!Q1&&Q0)¦¦(!Q5&&!Q4&&Q3&&Q2&&Q1&&!Q0)¦¦(!Q5&&!Q4&&Q3&&Q2&&Q1&&Q0&&o3&&!o2&&!o1&&!o0&&Timeout&&!PRIV)¦¦(!Q5&&!Q4&&Q3&&Q2&&Q1&&Q0&&o3&&!o2&&!o1&&!o0)¦¦(!Q5&&Q4&&!Q3&&!Q2&&Q1&&!Q0&&Timeout&&!PRIV)¦¦(!Q5&&Q4&&!Q3&&!Q2&&Q1&&Q0)¦¦(!Q5&&Q4&&!Q3&&Q2&&!Q1&&!Q0&&Timeout&&!PRIV)¦¦(!Q5&&Q4&&!Q3&&Q2&&!Q1&&!Q0)¦¦(!Q5&&Q4&&!Q3&&Q2&&Q1&&!Q0&&o3&&o2&&o1&&!o0&&!PRIV)¦¦(!Q5&&Q4&&!Q3&&Q2&&Q1&&!Q0&&o3&&o2&&o1&&o0&&!PRIV)
!Q5 | Q4 | !Q3 | Q2 | Q1 | !Q0 | o3 | !o2 | !o1 | o0 | !PSW.N |  | x | x | (!Q5&&Q4&&!Q3&&Q2&&Q1&&!Q0&&o3&&!o2&&!o1&&o0&&!PSW.N) | (!Q5&&!Q4&&!Q3&&!Q2&&!Q1&&!Q0&&!o3&&o2&&o1&&!o0)¦¦(!Q5&&!Q4&&!Q3&&!Q2&&!Q1&&!Q0&&!o3&&o2&&o1&&o0)¦¦(!Q5&&!Q4&&!Q3&&!Q2&&!Q1&&!Q0&&o3&&!o2&&!o1&&!o0)¦¦(!Q5&&!Q4&&!Q3&&!Q2&&!Q1&&!Q0&&o3&&o2&&!o1&&!o0)¦¦(!Q5&&!Q4&&!Q3&&!Q2&&!Q1&&!Q0&&o3&&o2&&!o1&&o0)¦¦(!Q5&&!Q4&&!Q3&&!Q2&&!Q1&&Q0&&!o3&&!o2&&o1&&o0)¦¦(!Q5&&!Q4&&!Q3&&!Q2&&!Q1&&Q0&&!o3&&o2&&!o1&&!o0)¦¦(!Q5&&!Q4&&Q3&&!Q2&&Q1&&Q0&&!o3&&o2&&o1&&!o0)¦¦(!Q5&&!Q4&&Q3&&!Q2&&Q1&&Q0&&!o3&&o2&&o1&&o0)¦¦(!Q5&&!Q4&&Q3&&!Q2&&Q1&&Q0&&o3&&!o2&&!o1&&!o0)¦¦(!Q5&&!Q4&&Q3&&Q2&&!Q1&&!Q0&&!o3&&o2&&o1&&!o0)¦¦(!Q5&&!Q4&&Q3&&Q2&&!Q1&&!Q0&&!o3&&o2&&o1&&o0)¦¦(!Q5&&!Q4&&Q3&&Q2&&!Q1&&!Q0&&o3&&!o2&&!o1&&!o0)¦¦(!Q5&&!Q4&&Q3&&Q2&&!Q1&&Q0)¦¦(!Q5&&!Q4&&Q3&&Q2&&Q1&&!Q0)¦¦(!Q5&&!Q4&&Q3&&Q2&&Q1&&Q0&&o3&&!o2&&!o1&&!o0&&Timeout&&!PRIV)¦¦(!Q5&&!Q4&&Q3&&Q2&&Q1&&Q0&&o3&&!o2&&!o1&&!o0)¦¦(!Q5&&Q4&&!Q3&&!Q2&&Q1&&!Q0&&Timeout&&!PRIV)¦¦(!Q5&&Q4&&!Q3&&!Q2&&Q1&&Q0)¦¦(!Q5&&Q4&&!Q3&&Q2&&!Q1&&!Q0&&Timeout&&!PRIV)¦¦(!Q5&&Q4&&!Q3&&Q2&&!Q1&&!Q0)¦¦(!Q5&&Q4&&!Q3&&Q2&&Q1&&!Q0&&o3&&o2&&o1&&!o0&&!PRIV)¦¦(!Q5&&Q4&&!Q3&&Q2&&Q1&&!Q0&&o3&&o2&&o1&&o0&&!PRIV)¦¦(!Q5&&Q4&&!Q3&&Q2&&Q1&&!Q0&&o3&&!o2&&!o1&&o0&&!PSW.N)
!Q5 | Q4 | !Q3 | Q2 | Q1 | !Q0 | o3 | !o2 | o1 | !o0 | !PSW.Z |  | x | x | (!Q5&&Q4&&!Q3&&Q2&&Q1&&!Q0&&o3&&!o2&&o1&&!o0&&!PSW.Z) | (!Q5&&!Q4&&!Q3&&!Q2&&!Q1&&!Q0&&!o3&&o2&&o1&&!o0)¦¦(!Q5&&!Q4&&!Q3&&!Q2&&!Q1&&!Q0&&!o3&&o2&&o1&&o0)¦¦(!Q5&&!Q4&&!Q3&&!Q2&&!Q1&&!Q0&&o3&&!o2&&!o1&&!o0)¦¦(!Q5&&!Q4&&!Q3&&!Q2&&!Q1&&!Q0&&o3&&o2&&!o1&&!o0)¦¦(!Q5&&!Q4&&!Q3&&!Q2&&!Q1&&!Q0&&o3&&o2&&!o1&&o0)¦¦(!Q5&&!Q4&&!Q3&&!Q2&&!Q1&&Q0&&!o3&&!o2&&o1&&o0)¦¦(!Q5&&!Q4&&!Q3&&!Q2&&!Q1&&Q0&&!o3&&o2&&!o1&&!o0)¦¦(!Q5&&!Q4&&Q3&&!Q2&&Q1&&Q0&&!o3&&o2&&o1&&!o0)¦¦(!Q5&&!Q4&&Q3&&!Q2&&Q1&&Q0&&!o3&&o2&&o1&&o0)¦¦(!Q5&&!Q4&&Q3&&!Q2&&Q1&&Q0&&o3&&!o2&&!o1&&!o0)¦¦(!Q5&&!Q4&&Q3&&Q2&&!Q1&&!Q0&&!o3&&o2&&o1&&!o0)¦¦(!Q5&&!Q4&&Q3&&Q2&&!Q1&&!Q0&&!o3&&o2&&o1&&o0)¦¦(!Q5&&!Q4&&Q3&&Q2&&!Q1&&!Q0&&o3&&!o2&&!o1&&!o0)¦¦(!Q5&&!Q4&&Q3&&Q2&&!Q1&&Q0)¦¦(!Q5&&!Q4&&Q3&&Q2&&Q1&&!Q0)¦¦(!Q5&&!Q4&&Q3&&Q2&&Q1&&Q0&&o3&&!o2&&!o1&&!o0&&Timeout&&!PRIV)¦¦(!Q5&&!Q4&&Q3&&Q2&&Q1&&Q0&&o3&&!o2&&!o1&&!o0)¦¦(!Q5&&Q4&&!Q3&&!Q2&&Q1&&!Q0&&Timeout&&!PRIV)¦¦(!Q5&&Q4&&!Q3&&!Q2&&Q1&&Q0)¦¦(!Q5&&Q4&&!Q3&&Q2&&!Q1&&!Q0&&Timeout&&!PRIV)¦¦(!Q5&&Q4&&!Q3&&Q2&&!Q1&&!Q0)¦¦(!Q5&&Q4&&!Q3&&Q2&&Q1&&!Q0&&o3&&o2&&o1&&!o0&&!PRIV)¦¦(!Q5&&Q4&&!Q3&&Q2&&Q1&&!Q0&&o3&&o2&&o1&&o0&&!PRIV)¦¦(!Q5&&Q4&&!Q3&&Q2&&Q1&&!Q0&&o3&&!o2&&!o1&&o0&&!PSW.N)¦¦(!Q5&&Q4&&!Q3&&Q2&&Q1&&!Q0&&o3&&!o2&&o1&&!o0&&!PSW.Z)
!Q5 | Q4 | !Q3 | Q2 | Q1 | Q0 | o3 | o2 | o1 | !o0 |  | x | x | x | (!Q5&&Q4&&!Q3&&Q2&&Q1&&Q0&&o3&&o2&&o1&&!o0) | (!Q5&&!Q4&&!Q3&&!Q2&&!Q1&&!Q0&&!o3&&o2&&o1&&!o0)¦¦(!Q5&&!Q4&&!Q3&&!Q2&&!Q1&&!Q0&&!o3&&o2&&o1&&o0)¦¦(!Q5&&!Q4&&!Q3&&!Q2&&!Q1&&!Q0&&o3&&!o2&&!o1&&!o0)¦¦(!Q5&&!Q4&&!Q3&&!Q2&&!Q1&&!Q0&&o3&&o2&&!o1&&!o0)¦¦(!Q5&&!Q4&&!Q3&&!Q2&&!Q1&&!Q0&&o3&&o2&&!o1&&o0)¦¦(!Q5&&!Q4&&!Q3&&!Q2&&!Q1&&Q0&&!o3&&!o2&&o1&&o0)¦¦(!Q5&&!Q4&&!Q3&&!Q2&&!Q1&&Q0&&!o3&&o2&&!o1&&!o0)¦¦(!Q5&&!Q4&&Q3&&!Q2&&Q1&&Q0&&!o3&&o2&&o1&&!o0)¦¦(!Q5&&!Q4&&Q3&&!Q2&&Q1&&Q0&&!o3&&o2&&o1&&o0)¦¦(!Q5&&!Q4&&Q3&&!Q2&&Q1&&Q0&&o3&&!o2&&!o1&&!o0)¦¦(!Q5&&!Q4&&Q3&&Q2&&!Q1&&!Q0&&!o3&&o2&&o1&&!o0)¦¦(!Q5&&!Q4&&Q3&&Q2&&!Q1&&!Q0&&!o3&&o2&&o1&&o0)¦¦(!Q5&&!Q4&&Q3&&Q2&&!Q1&&!Q0&&o3&&!o2&&!o1&&!o0)¦¦(!Q5&&!Q4&&Q3&&Q2&&!Q1&&Q0)¦¦(!Q5&&!Q4&&Q3&&Q2&&Q1&&!Q0)¦¦(!Q5&&!Q4&&Q3&&Q2&&Q1&&Q0&&o3&&!o2&&!o1&&!o0&&Timeout&&!PRIV)¦¦(!Q5&&!Q4&&Q3&&Q2&&Q1&&Q0&&o3&&!o2&&!o1&&!o0)¦¦(!Q5&&Q4&&!Q3&&!Q2&&Q1&&!Q0&&Timeout&&!PRIV)¦¦(!Q5&&Q4&&!Q3&&!Q2&&Q1&&Q0)¦¦(!Q5&&Q4&&!Q3&&Q2&&!Q1&&!Q0&&Timeout&&!PRIV)¦¦(!Q5&&Q4&&!Q3&&Q2&&!Q1&&!Q0)¦¦(!Q5&&Q4&&!Q3&&Q2&&Q1&&!Q0&&o3&&o2&&o1&&!o0&&!PRIV)¦¦(!Q5&&Q4&&!Q3&&Q2&&Q1&&!Q0&&o3&&o2&&o1&&o0&&!PRIV)¦¦(!Q5&&Q4&&!Q3&&Q2&&Q1&&!Q0&&o3&&!o2&&!o1&&o0&&!PSW.N)¦¦(!Q5&&Q4&&!Q3&&Q2&&Q1&&!Q0&&o3&&!o2&&o1&&!o0&&!PSW.Z)¦¦(!Q5&&Q4&&!Q3&&Q2&&Q1&&Q0&&o3&&o2&&o1&&!o0)
!Q5 | Q4 | !Q3 | Q2 | Q1 | Q0 | o3 | o2 | o1 | o0 |  | x | x | x | (!Q5&&Q4&&!Q3&&Q2&&Q1&&Q0&&o3&&o2&&o1&&o0) | (!Q5&&!Q4&&!Q3&&!Q2&&!Q1&&!Q0&&!o3&&o2&&o1&&!o0)¦¦(!Q5&&!Q4&&!Q3&&!Q2&&!Q1&&!Q0&&!o3&&o2&&o1&&o0)¦¦(!Q5&&!Q4&&!Q3&&!Q2&&!Q1&&!Q0&&o3&&!o2&&!o1&&!o0)¦¦(!Q5&&!Q4&&!Q3&&!Q2&&!Q1&&!Q0&&o3&&o2&&!o1&&!o0)¦¦(!Q5&&!Q4&&!Q3&&!Q2&&!Q1&&!Q0&&o3&&o2&&!o1&&o0)¦¦(!Q5&&!Q4&&!Q3&&!Q2&&!Q1&&Q0&&!o3&&!o2&&o1&&o0)¦¦(!Q5&&!Q4&&!Q3&&!Q2&&!Q1&&Q0&&!o3&&o2&&!o1&&!o0)¦¦(!Q5&&!Q4&&Q3&&!Q2&&Q1&&Q0&&!o3&&o2&&o1&&!o0)¦¦(!Q5&&!Q4&&Q3&&!Q2&&Q1&&Q0&&!o3&&o2&&o1&&o0)¦¦(!Q5&&!Q4&&Q3&&!Q2&&Q1&&Q0&&o3&&!o2&&!o1&&!o0)¦¦(!Q5&&!Q4&&Q3&&Q2&&!Q1&&!Q0&&!o3&&o2&&o1&&!o0)¦¦(!Q5&&!Q4&&Q3&&Q2&&!Q1&&!Q0&&!o3&&o2&&o1&&o0)¦¦(!Q5&&!Q4&&Q3&&Q2&&!Q1&&!Q0&&o3&&!o2&&!o1&&!o0)¦¦(!Q5&&!Q4&&Q3&&Q2&&!Q1&&Q0)¦¦(!Q5&&!Q4&&Q3&&Q2&&Q1&&!Q0)¦¦(!Q5&&!Q4&&Q3&&Q2&&Q1&&Q0&&o3&&!o2&&!o1&&!o0&&Timeout&&!PRIV)¦¦(!Q5&&!Q4&&Q3&&Q2&&Q1&&Q0&&o3&&!o2&&!o1&&!o0)¦¦(!Q5&&Q4&&!Q3&&!Q2&&Q1&&!Q0&&Timeout&&!PRIV)¦¦(!Q5&&Q4&&!Q3&&!Q2&&Q1&&Q0)¦¦(!Q5&&Q4&&!Q3&&Q2&&!Q1&&!Q0&&Timeout&&!PRIV)¦¦(!Q5&&Q4&&!Q3&&Q2&&!Q1&&!Q0)¦¦(!Q5&&Q4&&!Q3&&Q2&&Q1&&!Q0&&o3&&o2&&o1&&!o0&&!PRIV)¦¦(!Q5&&Q4&&!Q3&&Q2&&Q1&&!Q0&&o3&&o2&&o1&&o0&&!PRIV)¦¦(!Q5&&Q4&&!Q3&&Q2&&Q1&&!Q0&&o3&&!o2&&!o1&&o0&&!PSW.N)¦¦(!Q5&&Q4&&!Q3&&Q2&&Q1&&!Q0&&o3&&!o2&&o1&&!o0&&!PSW.Z)¦¦(!Q5&&Q4&&!Q3&&Q2&&Q1&&Q0&&o3&&o2&&o1&&!o0)¦¦(!Q5&&Q4&&!Q3&&Q2&&Q1&&Q0&&o3&&o2&&o1&&o0)
!Q5 | Q4 | !Q3 | Q2 | Q1 | Q0 | o3 | !o2 | !o1 | o0 |  | x | x | x | (!Q5&&Q4&&!Q3&&Q2&&Q1&&Q0&&o3&&!o2&&!o1&&o0) | (!Q5&&!Q4&&!Q3&&!Q2&&!Q1&&!Q0&&!o3&&o2&&o1&&!o0)¦¦(!Q5&&!Q4&&!Q3&&!Q2&&!Q1&&!Q0&&!o3&&o2&&o1&&o0)¦¦(!Q5&&!Q4&&!Q3&&!Q2&&!Q1&&!Q0&&o3&&!o2&&!o1&&!o0)¦¦(!Q5&&!Q4&&!Q3&&!Q2&&!Q1&&!Q0&&o3&&o2&&!o1&&!o0)¦¦(!Q5&&!Q4&&!Q3&&!Q2&&!Q1&&!Q0&&o3&&o2&&!o1&&o0)¦¦(!Q5&&!Q4&&!Q3&&!Q2&&!Q1&&Q0&&!o3&&!o2&&o1&&o0)¦¦(!Q5&&!Q4&&!Q3&&!Q2&&!Q1&&Q0&&!o3&&o2&&!o1&&!o0)¦¦(!Q5&&!Q4&&Q3&&!Q2&&Q1&&Q0&&!o3&&o2&&o1&&!o0)¦¦(!Q5&&!Q4&&Q3&&!Q2&&Q1&&Q0&&!o3&&o2&&o1&&o0)¦¦(!Q5&&!Q4&&Q3&&!Q2&&Q1&&Q0&&o3&&!o2&&!o1&&!o0)¦¦(!Q5&&!Q4&&Q3&&Q2&&!Q1&&!Q0&&!o3&&o2&&o1&&!o0)¦¦(!Q5&&!Q4&&Q3&&Q2&&!Q1&&!Q0&&!o3&&o2&&o1&&o0)¦¦(!Q5&&!Q4&&Q3&&Q2&&!Q1&&!Q0&&o3&&!o2&&!o1&&!o0)¦¦(!Q5&&!Q4&&Q3&&Q2&&!Q1&&Q0)¦¦(!Q5&&!Q4&&Q3&&Q2&&Q1&&!Q0)¦¦(!Q5&&!Q4&&Q3&&Q2&&Q1&&Q0&&o3&&!o2&&!o1&&!o0&&Timeout&&!PRIV)¦¦(!Q5&&!Q4&&Q3&&Q2&&Q1&&Q0&&o3&&!o2&&!o1&&!o0)¦¦(!Q5&&Q4&&!Q3&&!Q2&&Q1&&!Q0&&Timeout&&!PRIV)¦¦(!Q5&&Q4&&!Q3&&!Q2&&Q1&&Q0)¦¦(!Q5&&Q4&&!Q3&&Q2&&!Q1&&!Q0&&Timeout&&!PRIV)¦¦(!Q5&&Q4&&!Q3&&Q2&&!Q1&&!Q0)¦¦(!Q5&&Q4&&!Q3&&Q2&&Q1&&!Q0&&o3&&o2&&o1&&!o0&&!PRIV)¦¦(!Q5&&Q4&&!Q3&&Q2&&Q1&&!Q0&&o3&&o2&&o1&&o0&&!PRIV)¦¦(!Q5&&Q4&&!Q3&&Q2&&Q1&&!Q0&&o3&&!o2&&!o1&&o0&&!PSW.N)¦¦(!Q5&&Q4&&!Q3&&Q2&&Q1&&!Q0&&o3&&!o2&&o1&&!o0&&!PSW.Z)¦¦(!Q5&&Q4&&!Q3&&Q2&&Q1&&Q0&&o3&&o2&&o1&&!o0)¦¦(!Q5&&Q4&&!Q3&&Q2&&Q1&&Q0&&o3&&o2&&o1&&o0)¦¦(!Q5&&Q4&&!Q3&&Q2&&Q1&&Q0&&o3&&!o2&&!o1&&o0)
!Q5 | Q4 | !Q3 | Q2 | Q1 | Q0 | o3 | !o2 | o1 | !o0 |  | x | x | x | (!Q5&&Q4&&!Q3&&Q2&&Q1&&Q0&&o3&&!o2&&o1&&!o0) | (!Q5&&!Q4&&!Q3&&!Q2&&!Q1&&!Q0&&!o3&&o2&&o1&&!o0)¦¦(!Q5&&!Q4&&!Q3&&!Q2&&!Q1&&!Q0&&!o3&&o2&&o1&&o0)¦¦(!Q5&&!Q4&&!Q3&&!Q2&&!Q1&&!Q0&&o3&&!o2&&!o1&&!o0)¦¦(!Q5&&!Q4&&!Q3&&!Q2&&!Q1&&!Q0&&o3&&o2&&!o1&&!o0)¦¦(!Q5&&!Q4&&!Q3&&!Q2&&!Q1&&!Q0&&o3&&o2&&!o1&&o0)¦¦(!Q5&&!Q4&&!Q3&&!Q2&&!Q1&&Q0&&!o3&&!o2&&o1&&o0)¦¦(!Q5&&!Q4&&!Q3&&!Q2&&!Q1&&Q0&&!o3&&o2&&!o1&&!o0)¦¦(!Q5&&!Q4&&Q3&&!Q2&&Q1&&Q0&&!o3&&o2&&o1&&!o0)¦¦(!Q5&&!Q4&&Q3&&!Q2&&Q1&&Q0&&!o3&&o2&&o1&&o0)¦¦(!Q5&&!Q4&&Q3&&!Q2&&Q1&&Q0&&o3&&!o2&&!o1&&!o0)¦¦(!Q5&&!Q4&&Q3&&Q2&&!Q1&&!Q0&&!o3&&o2&&o1&&!o0)¦¦(!Q5&&!Q4&&Q3&&Q2&&!Q1&&!Q0&&!o3&&o2&&o1&&o0)¦¦(!Q5&&!Q4&&Q3&&Q2&&!Q1&&!Q0&&o3&&!o2&&!o1&&!o0)¦¦(!Q5&&!Q4&&Q3&&Q2&&!Q1&&Q0)¦¦(!Q5&&!Q4&&Q3&&Q2&&Q1&&!Q0)¦¦(!Q5&&!Q4&&Q3&&Q2&&Q1&&Q0&&o3&&!o2&&!o1&&!o0&&Timeout&&!PRIV)¦¦(!Q5&&!Q4&&Q3&&Q2&&Q1&&Q0&&o3&&!o2&&!o1&&!o0)¦¦(!Q5&&Q4&&!Q3&&!Q2&&Q1&&!Q0&&Timeout&&!PRIV)¦¦(!Q5&&Q4&&!Q3&&!Q2&&Q1&&Q0)¦¦(!Q5&&Q4&&!Q3&&Q2&&!Q1&&!Q0&&Timeout&&!PRIV)¦¦(!Q5&&Q4&&!Q3&&Q2&&!Q1&&!Q0)¦¦(!Q5&&Q4&&!Q3&&Q2&&Q1&&!Q0&&o3&&o2&&o1&&!o0&&!PRIV)¦¦(!Q5&&Q4&&!Q3&&Q2&&Q1&&!Q0&&o3&&o2&&o1&&o0&&!PRIV)¦¦(!Q5&&Q4&&!Q3&&Q2&&Q1&&!Q0&&o3&&!o2&&!o1&&o0&&!PSW.N)¦¦(!Q5&&Q4&&!Q3&&Q2&&Q1&&!Q0&&o3&&!o2&&o1&&!o0&&!PSW.Z)¦¦(!Q5&&Q4&&!Q3&&Q2&&Q1&&Q0&&o3&&o2&&o1&&!o0)¦¦(!Q5&&Q4&&!Q3&&Q2&&Q1&&Q0&&o3&&o2&&o1&&o0)¦¦(!Q5&&Q4&&!Q3&&Q2&&Q1&&Q0&&o3&&!o2&&!o1&&o0)¦¦(!Q5&&Q4&&!Q3&&Q2&&Q1&&Q0&&o3&&!o2&&o1&&!o0)
!Q5 | Q4 | !Q3 | Q2 | Q1 | Q0 | o3 | !o2 | o1 | o0 |  | x | x | x | (!Q5&&Q4&&!Q3&&Q2&&Q1&&Q0&&o3&&!o2&&o1&&o0) | (!Q5&&!Q4&&!Q3&&!Q2&&!Q1&&!Q0&&!o3&&o2&&o1&&!o0)¦¦(!Q5&&!Q4&&!Q3&&!Q2&&!Q1&&!Q0&&!o3&&o2&&o1&&o0)¦¦(!Q5&&!Q4&&!Q3&&!Q2&&!Q1&&!Q0&&o3&&!o2&&!o1&&!o0)¦¦(!Q5&&!Q4&&!Q3&&!Q2&&!Q1&&!Q0&&o3&&o2&&!o1&&!o0)¦¦(!Q5&&!Q4&&!Q3&&!Q2&&!Q1&&!Q0&&o3&&o2&&!o1&&o0)¦¦(!Q5&&!Q4&&!Q3&&!Q2&&!Q1&&Q0&&!o3&&!o2&&o1&&o0)¦¦(!Q5&&!Q4&&!Q3&&!Q2&&!Q1&&Q0&&!o3&&o2&&!o1&&!o0)¦¦(!Q5&&!Q4&&Q3&&!Q2&&Q1&&Q0&&!o3&&o2&&o1&&!o0)¦¦(!Q5&&!Q4&&Q3&&!Q2&&Q1&&Q0&&!o3&&o2&&o1&&o0)¦¦(!Q5&&!Q4&&Q3&&!Q2&&Q1&&Q0&&o3&&!o2&&!o1&&!o0)¦¦(!Q5&&!Q4&&Q3&&Q2&&!Q1&&!Q0&&!o3&&o2&&o1&&!o0)¦¦(!Q5&&!Q4&&Q3&&Q2&&!Q1&&!Q0&&!o3&&o2&&o1&&o0)¦¦(!Q5&&!Q4&&Q3&&Q2&&!Q1&&!Q0&&o3&&!o2&&!o1&&!o0)¦¦(!Q5&&!Q4&&Q3&&Q2&&!Q1&&Q0)¦¦(!Q5&&!Q4&&Q3&&Q2&&Q1&&!Q0)¦¦(!Q5&&!Q4&&Q3&&Q2&&Q1&&Q0&&o3&&!o2&&!o1&&!o0&&Timeout&&!PRIV)¦¦(!Q5&&!Q4&&Q3&&Q2&&Q1&&Q0&&o3&&!o2&&!o1&&!o0)¦¦(!Q5&&Q4&&!Q3&&!Q2&&Q1&&!Q0&&Timeout&&!PRIV)¦¦(!Q5&&Q4&&!Q3&&!Q2&&Q1&&Q0)¦¦(!Q5&&Q4&&!Q3&&Q2&&!Q1&&!Q0&&Timeout&&!PRIV)¦¦(!Q5&&Q4&&!Q3&&Q2&&!Q1&&!Q0)¦¦(!Q5&&Q4&&!Q3&&Q2&&Q1&&!Q0&&o3&&o2&&o1&&!o0&&!PRIV)¦¦(!Q5&&Q4&&!Q3&&Q2&&Q1&&!Q0&&o3&&o2&&o1&&o0&&!PRIV)¦¦(!Q5&&Q4&&!Q3&&Q2&&Q1&&!Q0&&o3&&!o2&&!o1&&o0&&!PSW.N)¦¦(!Q5&&Q4&&!Q3&&Q2&&Q1&&!Q0&&o3&&!o2&&o1&&!o0&&!PSW.Z)¦¦(!Q5&&Q4&&!Q3&&Q2&&Q1&&Q0&&o3&&o2&&o1&&!o0)¦¦(!Q5&&Q4&&!Q3&&Q2&&Q1&&Q0&&o3&&o2&&o1&&o0)¦¦(!Q5&&Q4&&!Q3&&Q2&&Q1&&Q0&&o3&&!o2&&!o1&&o0)¦¦(!Q5&&Q4&&!Q3&&Q2&&Q1&&Q0&&o3&&!o2&&o1&&!o0)¦¦(!Q5&&Q4&&!Q3&&Q2&&Q1&&Q0&&o3&&!o2&&o1&&o0)
!Q5 | Q4 | Q3 | !Q2 | !Q1 | !Q0 | Timeout | !PRIV |  | x | x | x | x | x | (!Q5&&Q4&&Q3&&!Q2&&!Q1&&!Q0&&Timeout&&!PRIV) | (!Q5&&!Q4&&!Q3&&!Q2&&!Q1&&!Q0&&!o3&&o2&&o1&&!o0)¦¦(!Q5&&!Q4&&!Q3&&!Q2&&!Q1&&!Q0&&!o3&&o2&&o1&&o0)¦¦(!Q5&&!Q4&&!Q3&&!Q2&&!Q1&&!Q0&&o3&&!o2&&!o1&&!o0)¦¦(!Q5&&!Q4&&!Q3&&!Q2&&!Q1&&!Q0&&o3&&o2&&!o1&&!o0)¦¦(!Q5&&!Q4&&!Q3&&!Q2&&!Q1&&!Q0&&o3&&o2&&!o1&&o0)¦¦(!Q5&&!Q4&&!Q3&&!Q2&&!Q1&&Q0&&!o3&&!o2&&o1&&o0)¦¦(!Q5&&!Q4&&!Q3&&!Q2&&!Q1&&Q0&&!o3&&o2&&!o1&&!o0)¦¦(!Q5&&!Q4&&Q3&&!Q2&&Q1&&Q0&&!o3&&o2&&o1&&!o0)¦¦(!Q5&&!Q4&&Q3&&!Q2&&Q1&&Q0&&!o3&&o2&&o1&&o0)¦¦(!Q5&&!Q4&&Q3&&!Q2&&Q1&&Q0&&o3&&!o2&&!o1&&!o0)¦¦(!Q5&&!Q4&&Q3&&Q2&&!Q1&&!Q0&&!o3&&o2&&o1&&!o0)¦¦(!Q5&&!Q4&&Q3&&Q2&&!Q1&&!Q0&&!o3&&o2&&o1&&o0)¦¦(!Q5&&!Q4&&Q3&&Q2&&!Q1&&!Q0&&o3&&!o2&&!o1&&!o0)¦¦(!Q5&&!Q4&&Q3&&Q2&&!Q1&&Q0)¦¦(!Q5&&!Q4&&Q3&&Q2&&Q1&&!Q0)¦¦(!Q5&&!Q4&&Q3&&Q2&&Q1&&Q0&&o3&&!o2&&!o1&&!o0&&Timeout&&!PRIV)¦¦(!Q5&&!Q4&&Q3&&Q2&&Q1&&Q0&&o3&&!o2&&!o1&&!o0)¦¦(!Q5&&Q4&&!Q3&&!Q2&&Q1&&!Q0&&Timeout&&!PRIV)¦¦(!Q5&&Q4&&!Q3&&!Q2&&Q1&&Q0)¦¦(!Q5&&Q4&&!Q3&&Q2&&!Q1&&!Q0&&Timeout&&!PRIV)¦¦(!Q5&&Q4&&!Q3&&Q2&&!Q1&&!Q0)¦¦(!Q5&&Q4&&!Q3&&Q2&&Q1&&!Q0&&o3&&o2&&o1&&!o0&&!PRIV)¦¦(!Q5&&Q4&&!Q3&&Q2&&Q1&&!Q0&&o3&&o2&&o1&&o0&&!PRIV)¦¦(!Q5&&Q4&&!Q3&&Q2&&Q1&&!Q0&&o3&&!o2&&!o1&&o0&&!PSW.N)¦¦(!Q5&&Q4&&!Q3&&Q2&&Q1&&!Q0&&o3&&!o2&&o1&&!o0&&!PSW.Z)¦¦(!Q5&&Q4&&!Q3&&Q2&&Q1&&Q0&&o3&&o2&&o1&&!o0)¦¦(!Q5&&Q4&&!Q3&&Q2&&Q1&&Q0&&o3&&o2&&o1&&o0)¦¦(!Q5&&Q4&&!Q3&&Q2&&Q1&&Q0&&o3&&!o2&&!o1&&o0)¦¦(!Q5&&Q4&&!Q3&&Q2&&Q1&&Q0&&o3&&!o2&&o1&&!o0)¦¦(!Q5&&Q4&&!Q3&&Q2&&Q1&&Q0&&o3&&!o2&&o1&&o0)¦¦(!Q5&&Q4&&Q3&&!Q2&&!Q1&&!Q0&&Timeout&&!PRIV)
!Q5 | Q4 | Q3 | !Q2 | !Q1 | Q0 |  | x | x | x | x | x | x | x | (!Q5&&Q4&&Q3&&!Q2&&!Q1&&Q0) | (!Q5&&!Q4&&!Q3&&!Q2&&!Q1&&!Q0&&!o3&&o2&&o1&&!o0)¦¦(!Q5&&!Q4&&!Q3&&!Q2&&!Q1&&!Q0&&!o3&&o2&&o1&&o0)¦¦(!Q5&&!Q4&&!Q3&&!Q2&&!Q1&&!Q0&&o3&&!o2&&!o1&&!o0)¦¦(!Q5&&!Q4&&!Q3&&!Q2&&!Q1&&!Q0&&o3&&o2&&!o1&&!o0)¦¦(!Q5&&!Q4&&!Q3&&!Q2&&!Q1&&!Q0&&o3&&o2&&!o1&&o0)¦¦(!Q5&&!Q4&&!Q3&&!Q2&&!Q1&&Q0&&!o3&&!o2&&o1&&o0)¦¦(!Q5&&!Q4&&!Q3&&!Q2&&!Q1&&Q0&&!o3&&o2&&!o1&&!o0)¦¦(!Q5&&!Q4&&Q3&&!Q2&&Q1&&Q0&&!o3&&o2&&o1&&!o0)¦¦(!Q5&&!Q4&&Q3&&!Q2&&Q1&&Q0&&!o3&&o2&&o1&&o0)¦¦(!Q5&&!Q4&&Q3&&!Q2&&Q1&&Q0&&o3&&!o2&&!o1&&!o0)¦¦(!Q5&&!Q4&&Q3&&Q2&&!Q1&&!Q0&&!o3&&o2&&o1&&!o0)¦¦(!Q5&&!Q4&&Q3&&Q2&&!Q1&&!Q0&&!o3&&o2&&o1&&o0)¦¦(!Q5&&!Q4&&Q3&&Q2&&!Q1&&!Q0&&o3&&!o2&&!o1&&!o0)¦¦(!Q5&&!Q4&&Q3&&Q2&&!Q1&&Q0)¦¦(!Q5&&!Q4&&Q3&&Q2&&Q1&&!Q0)¦¦(!Q5&&!Q4&&Q3&&Q2&&Q1&&Q0&&o3&&!o2&&!o1&&!o0&&Timeout&&!PRIV)¦¦(!Q5&&!Q4&&Q3&&Q2&&Q1&&Q0&&o3&&!o2&&!o1&&!o0)¦¦(!Q5&&Q4&&!Q3&&!Q2&&Q1&&!Q0&&Timeout&&!PRIV)¦¦(!Q5&&Q4&&!Q3&&!Q2&&Q1&&Q0)¦¦(!Q5&&Q4&&!Q3&&Q2&&!Q1&&!Q0&&Timeout&&!PRIV)¦¦(!Q5&&Q4&&!Q3&&Q2&&!Q1&&!Q0)¦¦(!Q5&&Q4&&!Q3&&Q2&&Q1&&!Q0&&o3&&o2&&o1&&!o0&&!PRIV)¦¦(!Q5&&Q4&&!Q3&&Q2&&Q1&&!Q0&&o3&&o2&&o1&&o0&&!PRIV)¦¦(!Q5&&Q4&&!Q3&&Q2&&Q1&&!Q0&&o3&&!o2&&!o1&&o0&&!PSW.N)¦¦(!Q5&&Q4&&!Q3&&Q2&&Q1&&!Q0&&o3&&!o2&&o1&&!o0&&!PSW.Z)¦¦(!Q5&&Q4&&!Q3&&Q2&&Q1&&Q0&&o3&&o2&&o1&&!o0)¦¦(!Q5&&Q4&&!Q3&&Q2&&Q1&&Q0&&o3&&o2&&o1&&o0)¦¦(!Q5&&Q4&&!Q3&&Q2&&Q1&&Q0&&o3&&!o2&&!o1&&o0)¦¦(!Q5&&Q4&&!Q3&&Q2&&Q1&&Q0&&o3&&!o2&&o1&&!o0)¦¦(!Q5&&Q4&&!Q3&&Q2&&Q1&&Q0&&o3&&!o2&&o1&&o0)¦¦(!Q5&&Q4&&Q3&&!Q2&&!Q1&&!Q0&&Timeout&&!PRIV)¦¦(!Q5&&Q4&&Q3&&!Q2&&!Q1&&Q0)
!Q5 | Q4 | Q3 | !Q2 | Q1 | !Q0 | o3 | o2 | o1 | o0 |  | x | x | x | (!Q5&&Q4&&Q3&&!Q2&&Q1&&!Q0&&o3&&o2&&o1&&o0) | (!Q5&&!Q4&&!Q3&&!Q2&&!Q1&&!Q0&&!o3&&o2&&o1&&!o0)¦¦(!Q5&&!Q4&&!Q3&&!Q2&&!Q1&&!Q0&&!o3&&o2&&o1&&o0)¦¦(!Q5&&!Q4&&!Q3&&!Q2&&!Q1&&!Q0&&o3&&!o2&&!o1&&!o0)¦¦(!Q5&&!Q4&&!Q3&&!Q2&&!Q1&&!Q0&&o3&&o2&&!o1&&!o0)¦¦(!Q5&&!Q4&&!Q3&&!Q2&&!Q1&&!Q0&&o3&&o2&&!o1&&o0)¦¦(!Q5&&!Q4&&!Q3&&!Q2&&!Q1&&Q0&&!o3&&!o2&&o1&&o0)¦¦(!Q5&&!Q4&&!Q3&&!Q2&&!Q1&&Q0&&!o3&&o2&&!o1&&!o0)¦¦(!Q5&&!Q4&&Q3&&!Q2&&Q1&&Q0&&!o3&&o2&&o1&&!o0)¦¦(!Q5&&!Q4&&Q3&&!Q2&&Q1&&Q0&&!o3&&o2&&o1&&o0)¦¦(!Q5&&!Q4&&Q3&&!Q2&&Q1&&Q0&&o3&&!o2&&!o1&&!o0)¦¦(!Q5&&!Q4&&Q3&&Q2&&!Q1&&!Q0&&!o3&&o2&&o1&&!o0)¦¦(!Q5&&!Q4&&Q3&&Q2&&!Q1&&!Q0&&!o3&&o2&&o1&&o0)¦¦(!Q5&&!Q4&&Q3&&Q2&&!Q1&&!Q0&&o3&&!o2&&!o1&&!o0)¦¦(!Q5&&!Q4&&Q3&&Q2&&!Q1&&Q0)¦¦(!Q5&&!Q4&&Q3&&Q2&&Q1&&!Q0)¦¦(!Q5&&!Q4&&Q3&&Q2&&Q1&&Q0&&o3&&!o2&&!o1&&!o0&&Timeout&&!PRIV)¦¦(!Q5&&!Q4&&Q3&&Q2&&Q1&&Q0&&o3&&!o2&&!o1&&!o0)¦¦(!Q5&&Q4&&!Q3&&!Q2&&Q1&&!Q0&&Timeout&&!PRIV)¦¦(!Q5&&Q4&&!Q3&&!Q2&&Q1&&Q0)¦¦(!Q5&&Q4&&!Q3&&Q2&&!Q1&&!Q0&&Timeout&&!PRIV)¦¦(!Q5&&Q4&&!Q3&&Q2&&!Q1&&!Q0)¦¦(!Q5&&Q4&&!Q3&&Q2&&Q1&&!Q0&&o3&&o2&&o1&&!o0&&!PRIV)¦¦(!Q5&&Q4&&!Q3&&Q2&&Q1&&!Q0&&o3&&o2&&o1&&o0&&!PRIV)¦¦(!Q5&&Q4&&!Q3&&Q2&&Q1&&!Q0&&o3&&!o2&&!o1&&o0&&!PSW.N)¦¦(!Q5&&Q4&&!Q3&&Q2&&Q1&&!Q0&&o3&&!o2&&o1&&!o0&&!PSW.Z)¦¦(!Q5&&Q4&&!Q3&&Q2&&Q1&&Q0&&o3&&o2&&o1&&!o0)¦¦(!Q5&&Q4&&!Q3&&Q2&&Q1&&Q0&&o3&&o2&&o1&&o0)¦¦(!Q5&&Q4&&!Q3&&Q2&&Q1&&Q0&&o3&&!o2&&!o1&&o0)¦¦(!Q5&&Q4&&!Q3&&Q2&&Q1&&Q0&&o3&&!o2&&o1&&!o0)¦¦(!Q5&&Q4&&!Q3&&Q2&&Q1&&Q0&&o3&&!o2&&o1&&o0)¦¦(!Q5&&Q4&&Q3&&!Q2&&!Q1&&!Q0&&Timeout&&!PRIV)¦¦(!Q5&&Q4&&Q3&&!Q2&&!Q1&&Q0)¦¦(!Q5&&Q4&&Q3&&!Q2&&Q1&&!Q0&&o3&&o2&&o1&&o0)
!Q5 | Q4 | Q3 | !Q2 | Q1 | !Q0 | o3 | o2 | o1 | !o0 |  | x | x | x | (!Q5&&Q4&&Q3&&!Q2&&Q1&&!Q0&&o3&&o2&&o1&&!o0) | (!Q5&&!Q4&&!Q3&&!Q2&&!Q1&&!Q0&&!o3&&o2&&o1&&!o0)¦¦(!Q5&&!Q4&&!Q3&&!Q2&&!Q1&&!Q0&&!o3&&o2&&o1&&o0)¦¦(!Q5&&!Q4&&!Q3&&!Q2&&!Q1&&!Q0&&o3&&!o2&&!o1&&!o0)¦¦(!Q5&&!Q4&&!Q3&&!Q2&&!Q1&&!Q0&&o3&&o2&&!o1&&!o0)¦¦(!Q5&&!Q4&&!Q3&&!Q2&&!Q1&&!Q0&&o3&&o2&&!o1&&o0)¦¦(!Q5&&!Q4&&!Q3&&!Q2&&!Q1&&Q0&&!o3&&!o2&&o1&&o0)¦¦(!Q5&&!Q4&&!Q3&&!Q2&&!Q1&&Q0&&!o3&&o2&&!o1&&!o0)¦¦(!Q5&&!Q4&&Q3&&!Q2&&Q1&&Q0&&!o3&&o2&&o1&&!o0)¦¦(!Q5&&!Q4&&Q3&&!Q2&&Q1&&Q0&&!o3&&o2&&o1&&o0)¦¦(!Q5&&!Q4&&Q3&&!Q2&&Q1&&Q0&&o3&&!o2&&!o1&&!o0)¦¦(!Q5&&!Q4&&Q3&&Q2&&!Q1&&!Q0&&!o3&&o2&&o1&&!o0)¦¦(!Q5&&!Q4&&Q3&&Q2&&!Q1&&!Q0&&!o3&&o2&&o1&&o0)¦¦(!Q5&&!Q4&&Q3&&Q2&&!Q1&&!Q0&&o3&&!o2&&!o1&&!o0)¦¦(!Q5&&!Q4&&Q3&&Q2&&!Q1&&Q0)¦¦(!Q5&&!Q4&&Q3&&Q2&&Q1&&!Q0)¦¦(!Q5&&!Q4&&Q3&&Q2&&Q1&&Q0&&o3&&!o2&&!o1&&!o0&&Timeout&&!PRIV)¦¦(!Q5&&!Q4&&Q3&&Q2&&Q1&&Q0&&o3&&!o2&&!o1&&!o0)¦¦(!Q5&&Q4&&!Q3&&!Q2&&Q1&&!Q0&&Timeout&&!PRIV)¦¦(!Q5&&Q4&&!Q3&&!Q2&&Q1&&Q0)¦¦(!Q5&&Q4&&!Q3&&Q2&&!Q1&&!Q0&&Timeout&&!PRIV)¦¦(!Q5&&Q4&&!Q3&&Q2&&!Q1&&!Q0)¦¦(!Q5&&Q4&&!Q3&&Q2&&Q1&&!Q0&&o3&&o2&&o1&&!o0&&!PRIV)¦¦(!Q5&&Q4&&!Q3&&Q2&&Q1&&!Q0&&o3&&o2&&o1&&o0&&!PRIV)¦¦(!Q5&&Q4&&!Q3&&Q2&&Q1&&!Q0&&o3&&!o2&&!o1&&o0&&!PSW.N)¦¦(!Q5&&Q4&&!Q3&&Q2&&Q1&&!Q0&&o3&&!o2&&o1&&!o0&&!PSW.Z)¦¦(!Q5&&Q4&&!Q3&&Q2&&Q1&&Q0&&o3&&o2&&o1&&!o0)¦¦(!Q5&&Q4&&!Q3&&Q2&&Q1&&Q0&&o3&&o2&&o1&&o0)¦¦(!Q5&&Q4&&!Q3&&Q2&&Q1&&Q0&&o3&&!o2&&!o1&&o0)¦¦(!Q5&&Q4&&!Q3&&Q2&&Q1&&Q0&&o3&&!o2&&o1&&!o0)¦¦(!Q5&&Q4&&!Q3&&Q2&&Q1&&Q0&&o3&&!o2&&o1&&o0)¦¦(!Q5&&Q4&&Q3&&!Q2&&!Q1&&!Q0&&Timeout&&!PRIV)¦¦(!Q5&&Q4&&Q3&&!Q2&&!Q1&&Q0)¦¦(!Q5&&Q4&&Q3&&!Q2&&Q1&&!Q0&&o3&&o2&&o1&&o0)¦¦(!Q5&&Q4&&Q3&&!Q2&&Q1&&!Q0&&o3&&o2&&o1&&!o0)
!Q5 | Q4 | Q3 | !Q2 | Q1 | Q0 | Timeout | !PRIV |  | x | x | x | x | x | (!Q5&&Q4&&Q3&&!Q2&&Q1&&Q0&&Timeout&&!PRIV) | (!Q5&&!Q4&&!Q3&&!Q2&&!Q1&&!Q0&&!o3&&o2&&o1&&!o0)¦¦(!Q5&&!Q4&&!Q3&&!Q2&&!Q1&&!Q0&&!o3&&o2&&o1&&o0)¦¦(!Q5&&!Q4&&!Q3&&!Q2&&!Q1&&!Q0&&o3&&!o2&&!o1&&!o0)¦¦(!Q5&&!Q4&&!Q3&&!Q2&&!Q1&&!Q0&&o3&&o2&&!o1&&!o0)¦¦(!Q5&&!Q4&&!Q3&&!Q2&&!Q1&&!Q0&&o3&&o2&&!o1&&o0)¦¦(!Q5&&!Q4&&!Q3&&!Q2&&!Q1&&Q0&&!o3&&!o2&&o1&&o0)¦¦(!Q5&&!Q4&&!Q3&&!Q2&&!Q1&&Q0&&!o3&&o2&&!o1&&!o0)¦¦(!Q5&&!Q4&&Q3&&!Q2&&Q1&&Q0&&!o3&&o2&&o1&&!o0)¦¦(!Q5&&!Q4&&Q3&&!Q2&&Q1&&Q0&&!o3&&o2&&o1&&o0)¦¦(!Q5&&!Q4&&Q3&&!Q2&&Q1&&Q0&&o3&&!o2&&!o1&&!o0)¦¦(!Q5&&!Q4&&Q3&&Q2&&!Q1&&!Q0&&!o3&&o2&&o1&&!o0)¦¦(!Q5&&!Q4&&Q3&&Q2&&!Q1&&!Q0&&!o3&&o2&&o1&&o0)¦¦(!Q5&&!Q4&&Q3&&Q2&&!Q1&&!Q0&&o3&&!o2&&!o1&&!o0)¦¦(!Q5&&!Q4&&Q3&&Q2&&!Q1&&Q0)¦¦(!Q5&&!Q4&&Q3&&Q2&&Q1&&!Q0)¦¦(!Q5&&!Q4&&Q3&&Q2&&Q1&&Q0&&o3&&!o2&&!o1&&!o0&&Timeout&&!PRIV)¦¦(!Q5&&!Q4&&Q3&&Q2&&Q1&&Q0&&o3&&!o2&&!o1&&!o0)¦¦(!Q5&&Q4&&!Q3&&!Q2&&Q1&&!Q0&&Timeout&&!PRIV)¦¦(!Q5&&Q4&&!Q3&&!Q2&&Q1&&Q0)¦¦(!Q5&&Q4&&!Q3&&Q2&&!Q1&&!Q0&&Timeout&&!PRIV)¦¦(!Q5&&Q4&&!Q3&&Q2&&!Q1&&!Q0)¦¦(!Q5&&Q4&&!Q3&&Q2&&Q1&&!Q0&&o3&&o2&&o1&&!o0&&!PRIV)¦¦(!Q5&&Q4&&!Q3&&Q2&&Q1&&!Q0&&o3&&o2&&o1&&o0&&!PRIV)¦¦(!Q5&&Q4&&!Q3&&Q2&&Q1&&!Q0&&o3&&!o2&&!o1&&o0&&!PSW.N)¦¦(!Q5&&Q4&&!Q3&&Q2&&Q1&&!Q0&&o3&&!o2&&o1&&!o0&&!PSW.Z)¦¦(!Q5&&Q4&&!Q3&&Q2&&Q1&&Q0&&o3&&o2&&o1&&!o0)¦¦(!Q5&&Q4&&!Q3&&Q2&&Q1&&Q0&&o3&&o2&&o1&&o0)¦¦(!Q5&&Q4&&!Q3&&Q2&&Q1&&Q0&&o3&&!o2&&!o1&&o0)¦¦(!Q5&&Q4&&!Q3&&Q2&&Q1&&Q0&&o3&&!o2&&o1&&!o0)¦¦(!Q5&&Q4&&!Q3&&Q2&&Q1&&Q0&&o3&&!o2&&o1&&o0)¦¦(!Q5&&Q4&&Q3&&!Q2&&!Q1&&!Q0&&Timeout&&!PRIV)¦¦(!Q5&&Q4&&Q3&&!Q2&&!Q1&&Q0)¦¦(!Q5&&Q4&&Q3&&!Q2&&Q1&&!Q0&&o3&&o2&&o1&&o0)¦¦(!Q5&&Q4&&Q3&&!Q2&&Q1&&!Q0&&o3&&o2&&o1&&!o0)¦¦(!Q5&&Q4&&Q3&&!Q2&&Q1&&Q0&&Timeout&&!PRIV)
!Q5 | Q4 | Q3 | !Q2 | Q1 | Q0 |  | x | x | x | x | x | x | x | (!Q5&&Q4&&Q3&&!Q2&&Q1&&Q0) | (!Q5&&!Q4&&!Q3&&!Q2&&!Q1&&!Q0&&!o3&&o2&&o1&&!o0)¦¦(!Q5&&!Q4&&!Q3&&!Q2&&!Q1&&!Q0&&!o3&&o2&&o1&&o0)¦¦(!Q5&&!Q4&&!Q3&&!Q2&&!Q1&&!Q0&&o3&&!o2&&!o1&&!o0)¦¦(!Q5&&!Q4&&!Q3&&!Q2&&!Q1&&!Q0&&o3&&o2&&!o1&&!o0)¦¦(!Q5&&!Q4&&!Q3&&!Q2&&!Q1&&!Q0&&o3&&o2&&!o1&&o0)¦¦(!Q5&&!Q4&&!Q3&&!Q2&&!Q1&&Q0&&!o3&&!o2&&o1&&o0)¦¦(!Q5&&!Q4&&!Q3&&!Q2&&!Q1&&Q0&&!o3&&o2&&!o1&&!o0)¦¦(!Q5&&!Q4&&Q3&&!Q2&&Q1&&Q0&&!o3&&o2&&o1&&!o0)¦¦(!Q5&&!Q4&&Q3&&!Q2&&Q1&&Q0&&!o3&&o2&&o1&&o0)¦¦(!Q5&&!Q4&&Q3&&!Q2&&Q1&&Q0&&o3&&!o2&&!o1&&!o0)¦¦(!Q5&&!Q4&&Q3&&Q2&&!Q1&&!Q0&&!o3&&o2&&o1&&!o0)¦¦(!Q5&&!Q4&&Q3&&Q2&&!Q1&&!Q0&&!o3&&o2&&o1&&o0)¦¦(!Q5&&!Q4&&Q3&&Q2&&!Q1&&!Q0&&o3&&!o2&&!o1&&!o0)¦¦(!Q5&&!Q4&&Q3&&Q2&&!Q1&&Q0)¦¦(!Q5&&!Q4&&Q3&&Q2&&Q1&&!Q0)¦¦(!Q5&&!Q4&&Q3&&Q2&&Q1&&Q0&&o3&&!o2&&!o1&&!o0&&Timeout&&!PRIV)¦¦(!Q5&&!Q4&&Q3&&Q2&&Q1&&Q0&&o3&&!o2&&!o1&&!o0)¦¦(!Q5&&Q4&&!Q3&&!Q2&&Q1&&!Q0&&Timeout&&!PRIV)¦¦(!Q5&&Q4&&!Q3&&!Q2&&Q1&&Q0)¦¦(!Q5&&Q4&&!Q3&&Q2&&!Q1&&!Q0&&Timeout&&!PRIV)¦¦(!Q5&&Q4&&!Q3&&Q2&&!Q1&&!Q0)¦¦(!Q5&&Q4&&!Q3&&Q2&&Q1&&!Q0&&o3&&o2&&o1&&!o0&&!PRIV)¦¦(!Q5&&Q4&&!Q3&&Q2&&Q1&&!Q0&&o3&&o2&&o1&&o0&&!PRIV)¦¦(!Q5&&Q4&&!Q3&&Q2&&Q1&&!Q0&&o3&&!o2&&!o1&&o0&&!PSW.N)¦¦(!Q5&&Q4&&!Q3&&Q2&&Q1&&!Q0&&o3&&!o2&&o1&&!o0&&!PSW.Z)¦¦(!Q5&&Q4&&!Q3&&Q2&&Q1&&Q0&&o3&&o2&&o1&&!o0)¦¦(!Q5&&Q4&&!Q3&&Q2&&Q1&&Q0&&o3&&o2&&o1&&o0)¦¦(!Q5&&Q4&&!Q3&&Q2&&Q1&&Q0&&o3&&!o2&&!o1&&o0)¦¦(!Q5&&Q4&&!Q3&&Q2&&Q1&&Q0&&o3&&!o2&&o1&&!o0)¦¦(!Q5&&Q4&&!Q3&&Q2&&Q1&&Q0&&o3&&!o2&&o1&&o0)¦¦(!Q5&&Q4&&Q3&&!Q2&&!Q1&&!Q0&&Timeout&&!PRIV)¦¦(!Q5&&Q4&&Q3&&!Q2&&!Q1&&Q0)¦¦(!Q5&&Q4&&Q3&&!Q2&&Q1&&!Q0&&o3&&o2&&o1&&o0)¦¦(!Q5&&Q4&&Q3&&!Q2&&Q1&&!Q0&&o3&&o2&&o1&&!o0)¦¦(!Q5&&Q4&&Q3&&!Q2&&Q1&&Q0&&Timeout&&!PRIV)¦¦(!Q5&&Q4&&Q3&&!Q2&&Q1&&Q0)
!Q5 | Q4 | Q3 | Q2 | !Q1 | !Q0 | Timeout | !PRIV |  | x | x | x | x | x | (!Q5&&Q4&&Q3&&Q2&&!Q1&&!Q0&&Timeout&&!PRIV) | (!Q5&&!Q4&&!Q3&&!Q2&&!Q1&&!Q0&&!o3&&o2&&o1&&!o0)¦¦(!Q5&&!Q4&&!Q3&&!Q2&&!Q1&&!Q0&&!o3&&o2&&o1&&o0)¦¦(!Q5&&!Q4&&!Q3&&!Q2&&!Q1&&!Q0&&o3&&!o2&&!o1&&!o0)¦¦(!Q5&&!Q4&&!Q3&&!Q2&&!Q1&&!Q0&&o3&&o2&&!o1&&!o0)¦¦(!Q5&&!Q4&&!Q3&&!Q2&&!Q1&&!Q0&&o3&&o2&&!o1&&o0)¦¦(!Q5&&!Q4&&!Q3&&!Q2&&!Q1&&Q0&&!o3&&!o2&&o1&&o0)¦¦(!Q5&&!Q4&&!Q3&&!Q2&&!Q1&&Q0&&!o3&&o2&&!o1&&!o0)¦¦(!Q5&&!Q4&&Q3&&!Q2&&Q1&&Q0&&!o3&&o2&&o1&&!o0)¦¦(!Q5&&!Q4&&Q3&&!Q2&&Q1&&Q0&&!o3&&o2&&o1&&o0)¦¦(!Q5&&!Q4&&Q3&&!Q2&&Q1&&Q0&&o3&&!o2&&!o1&&!o0)¦¦(!Q5&&!Q4&&Q3&&Q2&&!Q1&&!Q0&&!o3&&o2&&o1&&!o0)¦¦(!Q5&&!Q4&&Q3&&Q2&&!Q1&&!Q0&&!o3&&o2&&o1&&o0)¦¦(!Q5&&!Q4&&Q3&&Q2&&!Q1&&!Q0&&o3&&!o2&&!o1&&!o0)¦¦(!Q5&&!Q4&&Q3&&Q2&&!Q1&&Q0)¦¦(!Q5&&!Q4&&Q3&&Q2&&Q1&&!Q0)¦¦(!Q5&&!Q4&&Q3&&Q2&&Q1&&Q0&&o3&&!o2&&!o1&&!o0&&Timeout&&!PRIV)¦¦(!Q5&&!Q4&&Q3&&Q2&&Q1&&Q0&&o3&&!o2&&!o1&&!o0)¦¦(!Q5&&Q4&&!Q3&&!Q2&&Q1&&!Q0&&Timeout&&!PRIV)¦¦(!Q5&&Q4&&!Q3&&!Q2&&Q1&&Q0)¦¦(!Q5&&Q4&&!Q3&&Q2&&!Q1&&!Q0&&Timeout&&!PRIV)¦¦(!Q5&&Q4&&!Q3&&Q2&&!Q1&&!Q0)¦¦(!Q5&&Q4&&!Q3&&Q2&&Q1&&!Q0&&o3&&o2&&o1&&!o0&&!PRIV)¦¦(!Q5&&Q4&&!Q3&&Q2&&Q1&&!Q0&&o3&&o2&&o1&&o0&&!PRIV)¦¦(!Q5&&Q4&&!Q3&&Q2&&Q1&&!Q0&&o3&&!o2&&!o1&&o0&&!PSW.N)¦¦(!Q5&&Q4&&!Q3&&Q2&&Q1&&!Q0&&o3&&!o2&&o1&&!o0&&!PSW.Z)¦¦(!Q5&&Q4&&!Q3&&Q2&&Q1&&Q0&&o3&&o2&&o1&&!o0)¦¦(!Q5&&Q4&&!Q3&&Q2&&Q1&&Q0&&o3&&o2&&o1&&o0)¦¦(!Q5&&Q4&&!Q3&&Q2&&Q1&&Q0&&o3&&!o2&&!o1&&o0)¦¦(!Q5&&Q4&&!Q3&&Q2&&Q1&&Q0&&o3&&!o2&&o1&&!o0)¦¦(!Q5&&Q4&&!Q3&&Q2&&Q1&&Q0&&o3&&!o2&&o1&&o0)¦¦(!Q5&&Q4&&Q3&&!Q2&&!Q1&&!Q0&&Timeout&&!PRIV)¦¦(!Q5&&Q4&&Q3&&!Q2&&!Q1&&Q0)¦¦(!Q5&&Q4&&Q3&&!Q2&&Q1&&!Q0&&o3&&o2&&o1&&o0)¦¦(!Q5&&Q4&&Q3&&!Q2&&Q1&&!Q0&&o3&&o2&&o1&&!o0)¦¦(!Q5&&Q4&&Q3&&!Q2&&Q1&&Q0&&Timeout&&!PRIV)¦¦(!Q5&&Q4&&Q3&&!Q2&&Q1&&Q0)¦¦(!Q5&&Q4&&Q3&&Q2&&!Q1&&!Q0&&Timeout&&!PRIV)
!Q5 | Q4 | Q3 | Q2 | !Q1 | !Q0 |  | x | x | x | x | x | x | x | (!Q5&&Q4&&Q3&&Q2&&!Q1&&!Q0) | (!Q5&&!Q4&&!Q3&&!Q2&&!Q1&&!Q0&&!o3&&o2&&o1&&!o0)¦¦(!Q5&&!Q4&&!Q3&&!Q2&&!Q1&&!Q0&&!o3&&o2&&o1&&o0)¦¦(!Q5&&!Q4&&!Q3&&!Q2&&!Q1&&!Q0&&o3&&!o2&&!o1&&!o0)¦¦(!Q5&&!Q4&&!Q3&&!Q2&&!Q1&&!Q0&&o3&&o2&&!o1&&!o0)¦¦(!Q5&&!Q4&&!Q3&&!Q2&&!Q1&&!Q0&&o3&&o2&&!o1&&o0)¦¦(!Q5&&!Q4&&!Q3&&!Q2&&!Q1&&Q0&&!o3&&!o2&&o1&&o0)¦¦(!Q5&&!Q4&&!Q3&&!Q2&&!Q1&&Q0&&!o3&&o2&&!o1&&!o0)¦¦(!Q5&&!Q4&&Q3&&!Q2&&Q1&&Q0&&!o3&&o2&&o1&&!o0)¦¦(!Q5&&!Q4&&Q3&&!Q2&&Q1&&Q0&&!o3&&o2&&o1&&o0)¦¦(!Q5&&!Q4&&Q3&&!Q2&&Q1&&Q0&&o3&&!o2&&!o1&&!o0)¦¦(!Q5&&!Q4&&Q3&&Q2&&!Q1&&!Q0&&!o3&&o2&&o1&&!o0)¦¦(!Q5&&!Q4&&Q3&&Q2&&!Q1&&!Q0&&!o3&&o2&&o1&&o0)¦¦(!Q5&&!Q4&&Q3&&Q2&&!Q1&&!Q0&&o3&&!o2&&!o1&&!o0)¦¦(!Q5&&!Q4&&Q3&&Q2&&!Q1&&Q0)¦¦(!Q5&&!Q4&&Q3&&Q2&&Q1&&!Q0)¦¦(!Q5&&!Q4&&Q3&&Q2&&Q1&&Q0&&o3&&!o2&&!o1&&!o0&&Timeout&&!PRIV)¦¦(!Q5&&!Q4&&Q3&&Q2&&Q1&&Q0&&o3&&!o2&&!o1&&!o0)¦¦(!Q5&&Q4&&!Q3&&!Q2&&Q1&&!Q0&&Timeout&&!PRIV)¦¦(!Q5&&Q4&&!Q3&&!Q2&&Q1&&Q0)¦¦(!Q5&&Q4&&!Q3&&Q2&&!Q1&&!Q0&&Timeout&&!PRIV)¦¦(!Q5&&Q4&&!Q3&&Q2&&!Q1&&!Q0)¦¦(!Q5&&Q4&&!Q3&&Q2&&Q1&&!Q0&&o3&&o2&&o1&&!o0&&!PRIV)¦¦(!Q5&&Q4&&!Q3&&Q2&&Q1&&!Q0&&o3&&o2&&o1&&o0&&!PRIV)¦¦(!Q5&&Q4&&!Q3&&Q2&&Q1&&!Q0&&o3&&!o2&&!o1&&o0&&!PSW.N)¦¦(!Q5&&Q4&&!Q3&&Q2&&Q1&&!Q0&&o3&&!o2&&o1&&!o0&&!PSW.Z)¦¦(!Q5&&Q4&&!Q3&&Q2&&Q1&&Q0&&o3&&o2&&o1&&!o0)¦¦(!Q5&&Q4&&!Q3&&Q2&&Q1&&Q0&&o3&&o2&&o1&&o0)¦¦(!Q5&&Q4&&!Q3&&Q2&&Q1&&Q0&&o3&&!o2&&!o1&&o0)¦¦(!Q5&&Q4&&!Q3&&Q2&&Q1&&Q0&&o3&&!o2&&o1&&!o0)¦¦(!Q5&&Q4&&!Q3&&Q2&&Q1&&Q0&&o3&&!o2&&o1&&o0)¦¦(!Q5&&Q4&&Q3&&!Q2&&!Q1&&!Q0&&Timeout&&!PRIV)¦¦(!Q5&&Q4&&Q3&&!Q2&&!Q1&&Q0)¦¦(!Q5&&Q4&&Q3&&!Q2&&Q1&&!Q0&&o3&&o2&&o1&&o0)¦¦(!Q5&&Q4&&Q3&&!Q2&&Q1&&!Q0&&o3&&o2&&o1&&!o0)¦¦(!Q5&&Q4&&Q3&&!Q2&&Q1&&Q0&&Timeout&&!PRIV)¦¦(!Q5&&Q4&&Q3&&!Q2&&Q1&&Q0)¦¦(!Q5&&Q4&&Q3&&Q2&&!Q1&&!Q0&&Timeout&&!PRIV)¦¦(!Q5&&Q4&&Q3&&Q2&&!Q1&&!Q0)
!Q5 | Q4 | Q3 | Q2 | !Q1 | Q0 |  | x | x | x | x | x | x | x | (!Q5&&Q4&&Q3&&Q2&&!Q1&&Q0) | (!Q5&&!Q4&&!Q3&&!Q2&&!Q1&&!Q0&&!o3&&o2&&o1&&!o0)¦¦(!Q5&&!Q4&&!Q3&&!Q2&&!Q1&&!Q0&&!o3&&o2&&o1&&o0)¦¦(!Q5&&!Q4&&!Q3&&!Q2&&!Q1&&!Q0&&o3&&!o2&&!o1&&!o0)¦¦(!Q5&&!Q4&&!Q3&&!Q2&&!Q1&&!Q0&&o3&&o2&&!o1&&!o0)¦¦(!Q5&&!Q4&&!Q3&&!Q2&&!Q1&&!Q0&&o3&&o2&&!o1&&o0)¦¦(!Q5&&!Q4&&!Q3&&!Q2&&!Q1&&Q0&&!o3&&!o2&&o1&&o0)¦¦(!Q5&&!Q4&&!Q3&&!Q2&&!Q1&&Q0&&!o3&&o2&&!o1&&!o0)¦¦(!Q5&&!Q4&&Q3&&!Q2&&Q1&&Q0&&!o3&&o2&&o1&&!o0)¦¦(!Q5&&!Q4&&Q3&&!Q2&&Q1&&Q0&&!o3&&o2&&o1&&o0)¦¦(!Q5&&!Q4&&Q3&&!Q2&&Q1&&Q0&&o3&&!o2&&!o1&&!o0)¦¦(!Q5&&!Q4&&Q3&&Q2&&!Q1&&!Q0&&!o3&&o2&&o1&&!o0)¦¦(!Q5&&!Q4&&Q3&&Q2&&!Q1&&!Q0&&!o3&&o2&&o1&&o0)¦¦(!Q5&&!Q4&&Q3&&Q2&&!Q1&&!Q0&&o3&&!o2&&!o1&&!o0)¦¦(!Q5&&!Q4&&Q3&&Q2&&!Q1&&Q0)¦¦(!Q5&&!Q4&&Q3&&Q2&&Q1&&!Q0)¦¦(!Q5&&!Q4&&Q3&&Q2&&Q1&&Q0&&o3&&!o2&&!o1&&!o0&&Timeout&&!PRIV)¦¦(!Q5&&!Q4&&Q3&&Q2&&Q1&&Q0&&o3&&!o2&&!o1&&!o0)¦¦(!Q5&&Q4&&!Q3&&!Q2&&Q1&&!Q0&&Timeout&&!PRIV)¦¦(!Q5&&Q4&&!Q3&&!Q2&&Q1&&Q0)¦¦(!Q5&&Q4&&!Q3&&Q2&&!Q1&&!Q0&&Timeout&&!PRIV)¦¦(!Q5&&Q4&&!Q3&&Q2&&!Q1&&!Q0)¦¦(!Q5&&Q4&&!Q3&&Q2&&Q1&&!Q0&&o3&&o2&&o1&&!o0&&!PRIV)¦¦(!Q5&&Q4&&!Q3&&Q2&&Q1&&!Q0&&o3&&o2&&o1&&o0&&!PRIV)¦¦(!Q5&&Q4&&!Q3&&Q2&&Q1&&!Q0&&o3&&!o2&&!o1&&o0&&!PSW.N)¦¦(!Q5&&Q4&&!Q3&&Q2&&Q1&&!Q0&&o3&&!o2&&o1&&!o0&&!PSW.Z)¦¦(!Q5&&Q4&&!Q3&&Q2&&Q1&&Q0&&o3&&o2&&o1&&!o0)¦¦(!Q5&&Q4&&!Q3&&Q2&&Q1&&Q0&&o3&&o2&&o1&&o0)¦¦(!Q5&&Q4&&!Q3&&Q2&&Q1&&Q0&&o3&&!o2&&!o1&&o0)¦¦(!Q5&&Q4&&!Q3&&Q2&&Q1&&Q0&&o3&&!o2&&o1&&!o0)¦¦(!Q5&&Q4&&!Q3&&Q2&&Q1&&Q0&&o3&&!o2&&o1&&o0)¦¦(!Q5&&Q4&&Q3&&!Q2&&!Q1&&!Q0&&Timeout&&!PRIV)¦¦(!Q5&&Q4&&Q3&&!Q2&&!Q1&&Q0)¦¦(!Q5&&Q4&&Q3&&!Q2&&Q1&&!Q0&&o3&&o2&&o1&&o0)¦¦(!Q5&&Q4&&Q3&&!Q2&&Q1&&!Q0&&o3&&o2&&o1&&!o0)¦¦(!Q5&&Q4&&Q3&&!Q2&&Q1&&Q0&&Timeout&&!PRIV)¦¦(!Q5&&Q4&&Q3&&!Q2&&Q1&&Q0)¦¦(!Q5&&Q4&&Q3&&Q2&&!Q1&&!Q0&&Timeout&&!PRIV)¦¦(!Q5&&Q4&&Q3&&Q2&&!Q1&&!Q0)¦¦(!Q5&&Q4&&Q3&&Q2&&!Q1&&Q0)
!Q5 | Q4 | Q3 | Q2 | Q1 | !Q0 |  | x | x | x | x | x | x | x | (!Q5&&Q4&&Q3&&Q2&&Q1&&!Q0) | (!Q5&&!Q4&&!Q3&&!Q2&&!Q1&&!Q0&&!o3&&o2&&o1&&!o0)¦¦(!Q5&&!Q4&&!Q3&&!Q2&&!Q1&&!Q0&&!o3&&o2&&o1&&o0)¦¦(!Q5&&!Q4&&!Q3&&!Q2&&!Q1&&!Q0&&o3&&!o2&&!o1&&!o0)¦¦(!Q5&&!Q4&&!Q3&&!Q2&&!Q1&&!Q0&&o3&&o2&&!o1&&!o0)¦¦(!Q5&&!Q4&&!Q3&&!Q2&&!Q1&&!Q0&&o3&&o2&&!o1&&o0)¦¦(!Q5&&!Q4&&!Q3&&!Q2&&!Q1&&Q0&&!o3&&!o2&&o1&&o0)¦¦(!Q5&&!Q4&&!Q3&&!Q2&&!Q1&&Q0&&!o3&&o2&&!o1&&!o0)¦¦(!Q5&&!Q4&&Q3&&!Q2&&Q1&&Q0&&!o3&&o2&&o1&&!o0)¦¦(!Q5&&!Q4&&Q3&&!Q2&&Q1&&Q0&&!o3&&o2&&o1&&o0)¦¦(!Q5&&!Q4&&Q3&&!Q2&&Q1&&Q0&&o3&&!o2&&!o1&&!o0)¦¦(!Q5&&!Q4&&Q3&&Q2&&!Q1&&!Q0&&!o3&&o2&&o1&&!o0)¦¦(!Q5&&!Q4&&Q3&&Q2&&!Q1&&!Q0&&!o3&&o2&&o1&&o0)¦¦(!Q5&&!Q4&&Q3&&Q2&&!Q1&&!Q0&&o3&&!o2&&!o1&&!o0)¦¦(!Q5&&!Q4&&Q3&&Q2&&!Q1&&Q0)¦¦(!Q5&&!Q4&&Q3&&Q2&&Q1&&!Q0)¦¦(!Q5&&!Q4&&Q3&&Q2&&Q1&&Q0&&o3&&!o2&&!o1&&!o0&&Timeout&&!PRIV)¦¦(!Q5&&!Q4&&Q3&&Q2&&Q1&&Q0&&o3&&!o2&&!o1&&!o0)¦¦(!Q5&&Q4&&!Q3&&!Q2&&Q1&&!Q0&&Timeout&&!PRIV)¦¦(!Q5&&Q4&&!Q3&&!Q2&&Q1&&Q0)¦¦(!Q5&&Q4&&!Q3&&Q2&&!Q1&&!Q0&&Timeout&&!PRIV)¦¦(!Q5&&Q4&&!Q3&&Q2&&!Q1&&!Q0)¦¦(!Q5&&Q4&&!Q3&&Q2&&Q1&&!Q0&&o3&&o2&&o1&&!o0&&!PRIV)¦¦(!Q5&&Q4&&!Q3&&Q2&&Q1&&!Q0&&o3&&o2&&o1&&o0&&!PRIV)¦¦(!Q5&&Q4&&!Q3&&Q2&&Q1&&!Q0&&o3&&!o2&&!o1&&o0&&!PSW.N)¦¦(!Q5&&Q4&&!Q3&&Q2&&Q1&&!Q0&&o3&&!o2&&o1&&!o0&&!PSW.Z)¦¦(!Q5&&Q4&&!Q3&&Q2&&Q1&&Q0&&o3&&o2&&o1&&!o0)¦¦(!Q5&&Q4&&!Q3&&Q2&&Q1&&Q0&&o3&&o2&&o1&&o0)¦¦(!Q5&&Q4&&!Q3&&Q2&&Q1&&Q0&&o3&&!o2&&!o1&&o0)¦¦(!Q5&&Q4&&!Q3&&Q2&&Q1&&Q0&&o3&&!o2&&o1&&!o0)¦¦(!Q5&&Q4&&!Q3&&Q2&&Q1&&Q0&&o3&&!o2&&o1&&o0)¦¦(!Q5&&Q4&&Q3&&!Q2&&!Q1&&!Q0&&Timeout&&!PRIV)¦¦(!Q5&&Q4&&Q3&&!Q2&&!Q1&&Q0)¦¦(!Q5&&Q4&&Q3&&!Q2&&Q1&&!Q0&&o3&&o2&&o1&&o0)¦¦(!Q5&&Q4&&Q3&&!Q2&&Q1&&!Q0&&o3&&o2&&o1&&!o0)¦¦(!Q5&&Q4&&Q3&&!Q2&&Q1&&Q0&&Timeout&&!PRIV)¦¦(!Q5&&Q4&&Q3&&!Q2&&Q1&&Q0)¦¦(!Q5&&Q4&&Q3&&Q2&&!Q1&&!Q0&&Timeout&&!PRIV)¦¦(!Q5&&Q4&&Q3&&Q2&&!Q1&&!Q0)¦¦(!Q5&&Q4&&Q3&&Q2&&!Q1&&Q0)¦¦(!Q5&&Q4&&Q3&&Q2&&Q1&&!Q0)
Q5 | !Q4 | !Q3 | Q2 | Q1 | Q0 |  | x | x | x | x | x | x | x | (Q5&&!Q4&&!Q3&&Q2&&Q1&&Q0) | (!Q5&&!Q4&&!Q3&&!Q2&&!Q1&&!Q0&&!o3&&o2&&o1&&!o0)¦¦(!Q5&&!Q4&&!Q3&&!Q2&&!Q1&&!Q0&&!o3&&o2&&o1&&o0)¦¦(!Q5&&!Q4&&!Q3&&!Q2&&!Q1&&!Q0&&o3&&!o2&&!o1&&!o0)¦¦(!Q5&&!Q4&&!Q3&&!Q2&&!Q1&&!Q0&&o3&&o2&&!o1&&!o0)¦¦(!Q5&&!Q4&&!Q3&&!Q2&&!Q1&&!Q0&&o3&&o2&&!o1&&o0)¦¦(!Q5&&!Q4&&!Q3&&!Q2&&!Q1&&Q0&&!o3&&!o2&&o1&&o0)¦¦(!Q5&&!Q4&&!Q3&&!Q2&&!Q1&&Q0&&!o3&&o2&&!o1&&!o0)¦¦(!Q5&&!Q4&&Q3&&!Q2&&Q1&&Q0&&!o3&&o2&&o1&&!o0)¦¦(!Q5&&!Q4&&Q3&&!Q2&&Q1&&Q0&&!o3&&o2&&o1&&o0)¦¦(!Q5&&!Q4&&Q3&&!Q2&&Q1&&Q0&&o3&&!o2&&!o1&&!o0)¦¦(!Q5&&!Q4&&Q3&&Q2&&!Q1&&!Q0&&!o3&&o2&&o1&&!o0)¦¦(!Q5&&!Q4&&Q3&&Q2&&!Q1&&!Q0&&!o3&&o2&&o1&&o0)¦¦(!Q5&&!Q4&&Q3&&Q2&&!Q1&&!Q0&&o3&&!o2&&!o1&&!o0)¦¦(!Q5&&!Q4&&Q3&&Q2&&!Q1&&Q0)¦¦(!Q5&&!Q4&&Q3&&Q2&&Q1&&!Q0)¦¦(!Q5&&!Q4&&Q3&&Q2&&Q1&&Q0&&o3&&!o2&&!o1&&!o0&&Timeout&&!PRIV)¦¦(!Q5&&!Q4&&Q3&&Q2&&Q1&&Q0&&o3&&!o2&&!o1&&!o0)¦¦(!Q5&&Q4&&!Q3&&!Q2&&Q1&&!Q0&&Timeout&&!PRIV)¦¦(!Q5&&Q4&&!Q3&&!Q2&&Q1&&Q0)¦¦(!Q5&&Q4&&!Q3&&Q2&&!Q1&&!Q0&&Timeout&&!PRIV)¦¦(!Q5&&Q4&&!Q3&&Q2&&!Q1&&!Q0)¦¦(!Q5&&Q4&&!Q3&&Q2&&Q1&&!Q0&&o3&&o2&&o1&&!o0&&!PRIV)¦¦(!Q5&&Q4&&!Q3&&Q2&&Q1&&!Q0&&o3&&o2&&o1&&o0&&!PRIV)¦¦(!Q5&&Q4&&!Q3&&Q2&&Q1&&!Q0&&o3&&!o2&&!o1&&o0&&!PSW.N)¦¦(!Q5&&Q4&&!Q3&&Q2&&Q1&&!Q0&&o3&&!o2&&o1&&!o0&&!PSW.Z)¦¦(!Q5&&Q4&&!Q3&&Q2&&Q1&&Q0&&o3&&o2&&o1&&!o0)¦¦(!Q5&&Q4&&!Q3&&Q2&&Q1&&Q0&&o3&&o2&&o1&&o0)¦¦(!Q5&&Q4&&!Q3&&Q2&&Q1&&Q0&&o3&&!o2&&!o1&&o0)¦¦(!Q5&&Q4&&!Q3&&Q2&&Q1&&Q0&&o3&&!o2&&o1&&!o0)¦¦(!Q5&&Q4&&!Q3&&Q2&&Q1&&Q0&&o3&&!o2&&o1&&o0)¦¦(!Q5&&Q4&&Q3&&!Q2&&!Q1&&!Q0&&Timeout&&!PRIV)¦¦(!Q5&&Q4&&Q3&&!Q2&&!Q1&&Q0)¦¦(!Q5&&Q4&&Q3&&!Q2&&Q1&&!Q0&&o3&&o2&&o1&&o0)¦¦(!Q5&&Q4&&Q3&&!Q2&&Q1&&!Q0&&o3&&o2&&o1&&!o0)¦¦(!Q5&&Q4&&Q3&&!Q2&&Q1&&Q0&&Timeout&&!PRIV)¦¦(!Q5&&Q4&&Q3&&!Q2&&Q1&&Q0)¦¦(!Q5&&Q4&&Q3&&Q2&&!Q1&&!Q0&&Timeout&&!PRIV)¦¦(!Q5&&Q4&&Q3&&Q2&&!Q1&&!Q0)¦¦(!Q5&&Q4&&Q3&&Q2&&!Q1&&Q0)¦¦(!Q5&&Q4&&Q3&&Q2&&Q1&&!Q0)¦¦(Q5&&!Q4&&!Q3&&Q2&&Q1&&Q0)
!Q5 | !Q4 | !Q3 | Q2 | !Q1 | !Q0 | Timeout | !PRIV |  | x | x | x | x | x | (!Q5&&!Q4&&!Q3&&Q2&&!Q1&&!Q0&&Timeout&&!PRIV) | (!Q5&&!Q4&&!Q3&&!Q2&&!Q1&&!Q0&&!o3&&o2&&o1&&!o0)¦¦(!Q5&&!Q4&&!Q3&&!Q2&&!Q1&&!Q0&&!o3&&o2&&o1&&o0)¦¦(!Q5&&!Q4&&!Q3&&!Q2&&!Q1&&!Q0&&o3&&!o2&&!o1&&!o0)¦¦(!Q5&&!Q4&&!Q3&&!Q2&&!Q1&&!Q0&&o3&&o2&&!o1&&!o0)¦¦(!Q5&&!Q4&&!Q3&&!Q2&&!Q1&&!Q0&&o3&&o2&&!o1&&o0)¦¦(!Q5&&!Q4&&!Q3&&!Q2&&!Q1&&Q0&&!o3&&!o2&&o1&&o0)¦¦(!Q5&&!Q4&&!Q3&&!Q2&&!Q1&&Q0&&!o3&&o2&&!o1&&!o0)¦¦(!Q5&&!Q4&&Q3&&!Q2&&Q1&&Q0&&!o3&&o2&&o1&&!o0)¦¦(!Q5&&!Q4&&Q3&&!Q2&&Q1&&Q0&&!o3&&o2&&o1&&o0)¦¦(!Q5&&!Q4&&Q3&&!Q2&&Q1&&Q0&&o3&&!o2&&!o1&&!o0)¦¦(!Q5&&!Q4&&Q3&&Q2&&!Q1&&!Q0&&!o3&&o2&&o1&&!o0)¦¦(!Q5&&!Q4&&Q3&&Q2&&!Q1&&!Q0&&!o3&&o2&&o1&&o0)¦¦(!Q5&&!Q4&&Q3&&Q2&&!Q1&&!Q0&&o3&&!o2&&!o1&&!o0)¦¦(!Q5&&!Q4&&Q3&&Q2&&!Q1&&Q0)¦¦(!Q5&&!Q4&&Q3&&Q2&&Q1&&!Q0)¦¦(!Q5&&!Q4&&Q3&&Q2&&Q1&&Q0&&o3&&!o2&&!o1&&!o0&&Timeout&&!PRIV)¦¦(!Q5&&!Q4&&Q3&&Q2&&Q1&&Q0&&o3&&!o2&&!o1&&!o0)¦¦(!Q5&&Q4&&!Q3&&!Q2&&Q1&&!Q0&&Timeout&&!PRIV)¦¦(!Q5&&Q4&&!Q3&&!Q2&&Q1&&Q0)¦¦(!Q5&&Q4&&!Q3&&Q2&&!Q1&&!Q0&&Timeout&&!PRIV)¦¦(!Q5&&Q4&&!Q3&&Q2&&!Q1&&!Q0)¦¦(!Q5&&Q4&&!Q3&&Q2&&Q1&&!Q0&&o3&&o2&&o1&&!o0&&!PRIV)¦¦(!Q5&&Q4&&!Q3&&Q2&&Q1&&!Q0&&o3&&o2&&o1&&o0&&!PRIV)¦¦(!Q5&&Q4&&!Q3&&Q2&&Q1&&!Q0&&o3&&!o2&&!o1&&o0&&!PSW.N)¦¦(!Q5&&Q4&&!Q3&&Q2&&Q1&&!Q0&&o3&&!o2&&o1&&!o0&&!PSW.Z)¦¦(!Q5&&Q4&&!Q3&&Q2&&Q1&&Q0&&o3&&o2&&o1&&!o0)¦¦(!Q5&&Q4&&!Q3&&Q2&&Q1&&Q0&&o3&&o2&&o1&&o0)¦¦(!Q5&&Q4&&!Q3&&Q2&&Q1&&Q0&&o3&&!o2&&!o1&&o0)¦¦(!Q5&&Q4&&!Q3&&Q2&&Q1&&Q0&&o3&&!o2&&o1&&!o0)¦¦(!Q5&&Q4&&!Q3&&Q2&&Q1&&Q0&&o3&&!o2&&o1&&o0)¦¦(!Q5&&Q4&&Q3&&!Q2&&!Q1&&!Q0&&Timeout&&!PRIV)¦¦(!Q5&&Q4&&Q3&&!Q2&&!Q1&&Q0)¦¦(!Q5&&Q4&&Q3&&!Q2&&Q1&&!Q0&&o3&&o2&&o1&&o0)¦¦(!Q5&&Q4&&Q3&&!Q2&&Q1&&!Q0&&o3&&o2&&o1&&!o0)¦¦(!Q5&&Q4&&Q3&&!Q2&&Q1&&Q0&&Timeout&&!PRIV)¦¦(!Q5&&Q4&&Q3&&!Q2&&Q1&&Q0)¦¦(!Q5&&Q4&&Q3&&Q2&&!Q1&&!Q0&&Timeout&&!PRIV)¦¦(!Q5&&Q4&&Q3&&Q2&&!Q1&&!Q0)¦¦(!Q5&&Q4&&Q3&&Q2&&!Q1&&Q0)¦¦(!Q5&&Q4&&Q3&&Q2&&Q1&&!Q0)¦¦(Q5&&!Q4&&!Q3&&Q2&&Q1&&Q0)¦¦(!Q5&&!Q4&&!Q3&&Q2&&!Q1&&!Q0&&Timeout&&!PRIV)
!Q5 | !Q4 | !Q3 | Q2 | !Q1 | !Q0 |  | x | x | x | x | x | x | x | (!Q5&&!Q4&&!Q3&&Q2&&!Q1&&!Q0) | (!Q5&&!Q4&&!Q3&&!Q2&&!Q1&&!Q0&&!o3&&o2&&o1&&!o0)¦¦(!Q5&&!Q4&&!Q3&&!Q2&&!Q1&&!Q0&&!o3&&o2&&o1&&o0)¦¦(!Q5&&!Q4&&!Q3&&!Q2&&!Q1&&!Q0&&o3&&!o2&&!o1&&!o0)¦¦(!Q5&&!Q4&&!Q3&&!Q2&&!Q1&&!Q0&&o3&&o2&&!o1&&!o0)¦¦(!Q5&&!Q4&&!Q3&&!Q2&&!Q1&&!Q0&&o3&&o2&&!o1&&o0)¦¦(!Q5&&!Q4&&!Q3&&!Q2&&!Q1&&Q0&&!o3&&!o2&&o1&&o0)¦¦(!Q5&&!Q4&&!Q3&&!Q2&&!Q1&&Q0&&!o3&&o2&&!o1&&!o0)¦¦(!Q5&&!Q4&&Q3&&!Q2&&Q1&&Q0&&!o3&&o2&&o1&&!o0)¦¦(!Q5&&!Q4&&Q3&&!Q2&&Q1&&Q0&&!o3&&o2&&o1&&o0)¦¦(!Q5&&!Q4&&Q3&&!Q2&&Q1&&Q0&&o3&&!o2&&!o1&&!o0)¦¦(!Q5&&!Q4&&Q3&&Q2&&!Q1&&!Q0&&!o3&&o2&&o1&&!o0)¦¦(!Q5&&!Q4&&Q3&&Q2&&!Q1&&!Q0&&!o3&&o2&&o1&&o0)¦¦(!Q5&&!Q4&&Q3&&Q2&&!Q1&&!Q0&&o3&&!o2&&!o1&&!o0)¦¦(!Q5&&!Q4&&Q3&&Q2&&!Q1&&Q0)¦¦(!Q5&&!Q4&&Q3&&Q2&&Q1&&!Q0)¦¦(!Q5&&!Q4&&Q3&&Q2&&Q1&&Q0&&o3&&!o2&&!o1&&!o0&&Timeout&&!PRIV)¦¦(!Q5&&!Q4&&Q3&&Q2&&Q1&&Q0&&o3&&!o2&&!o1&&!o0)¦¦(!Q5&&Q4&&!Q3&&!Q2&&Q1&&!Q0&&Timeout&&!PRIV)¦¦(!Q5&&Q4&&!Q3&&!Q2&&Q1&&Q0)¦¦(!Q5&&Q4&&!Q3&&Q2&&!Q1&&!Q0&&Timeout&&!PRIV)¦¦(!Q5&&Q4&&!Q3&&Q2&&!Q1&&!Q0)¦¦(!Q5&&Q4&&!Q3&&Q2&&Q1&&!Q0&&o3&&o2&&o1&&!o0&&!PRIV)¦¦(!Q5&&Q4&&!Q3&&Q2&&Q1&&!Q0&&o3&&o2&&o1&&o0&&!PRIV)¦¦(!Q5&&Q4&&!Q3&&Q2&&Q1&&!Q0&&o3&&!o2&&!o1&&o0&&!PSW.N)¦¦(!Q5&&Q4&&!Q3&&Q2&&Q1&&!Q0&&o3&&!o2&&o1&&!o0&&!PSW.Z)¦¦(!Q5&&Q4&&!Q3&&Q2&&Q1&&Q0&&o3&&o2&&o1&&!o0)¦¦(!Q5&&Q4&&!Q3&&Q2&&Q1&&Q0&&o3&&o2&&o1&&o0)¦¦(!Q5&&Q4&&!Q3&&Q2&&Q1&&Q0&&o3&&!o2&&!o1&&o0)¦¦(!Q5&&Q4&&!Q3&&Q2&&Q1&&Q0&&o3&&!o2&&o1&&!o0)¦¦(!Q5&&Q4&&!Q3&&Q2&&Q1&&Q0&&o3&&!o2&&o1&&o0)¦¦(!Q5&&Q4&&Q3&&!Q2&&!Q1&&!Q0&&Timeout&&!PRIV)¦¦(!Q5&&Q4&&Q3&&!Q2&&!Q1&&Q0)¦¦(!Q5&&Q4&&Q3&&!Q2&&Q1&&!Q0&&o3&&o2&&o1&&o0)¦¦(!Q5&&Q4&&Q3&&!Q2&&Q1&&!Q0&&o3&&o2&&o1&&!o0)¦¦(!Q5&&Q4&&Q3&&!Q2&&Q1&&Q0&&Timeout&&!PRIV)¦¦(!Q5&&Q4&&Q3&&!Q2&&Q1&&Q0)¦¦(!Q5&&Q4&&Q3&&Q2&&!Q1&&!Q0&&Timeout&&!PRIV)¦¦(!Q5&&Q4&&Q3&&Q2&&!Q1&&!Q0)¦¦(!Q5&&Q4&&Q3&&Q2&&!Q1&&Q0)¦¦(!Q5&&Q4&&Q3&&Q2&&Q1&&!Q0)¦¦(Q5&&!Q4&&!Q3&&Q2&&Q1&&Q0)¦¦(!Q5&&!Q4&&!Q3&&Q2&&!Q1&&!Q0&&Timeout&&!PRIV)¦¦(!Q5&&!Q4&&!Q3&&Q2&&!Q1&&!Q0)
Q5 | !Q4 | Q3 | !Q2 | !Q1 | !Q0 |  | x | x | x | x | x | x | x | (Q5&&!Q4&&Q3&&!Q2&&!Q1&&!Q0) | (!Q5&&!Q4&&!Q3&&!Q2&&!Q1&&!Q0&&!o3&&o2&&o1&&!o0)¦¦(!Q5&&!Q4&&!Q3&&!Q2&&!Q1&&!Q0&&!o3&&o2&&o1&&o0)¦¦(!Q5&&!Q4&&!Q3&&!Q2&&!Q1&&!Q0&&o3&&!o2&&!o1&&!o0)¦¦(!Q5&&!Q4&&!Q3&&!Q2&&!Q1&&!Q0&&o3&&o2&&!o1&&!o0)¦¦(!Q5&&!Q4&&!Q3&&!Q2&&!Q1&&!Q0&&o3&&o2&&!o1&&o0)¦¦(!Q5&&!Q4&&!Q3&&!Q2&&!Q1&&Q0&&!o3&&!o2&&o1&&o0)¦¦(!Q5&&!Q4&&!Q3&&!Q2&&!Q1&&Q0&&!o3&&o2&&!o1&&!o0)¦¦(!Q5&&!Q4&&Q3&&!Q2&&Q1&&Q0&&!o3&&o2&&o1&&!o0)¦¦(!Q5&&!Q4&&Q3&&!Q2&&Q1&&Q0&&!o3&&o2&&o1&&o0)¦¦(!Q5&&!Q4&&Q3&&!Q2&&Q1&&Q0&&o3&&!o2&&!o1&&!o0)¦¦(!Q5&&!Q4&&Q3&&Q2&&!Q1&&!Q0&&!o3&&o2&&o1&&!o0)¦¦(!Q5&&!Q4&&Q3&&Q2&&!Q1&&!Q0&&!o3&&o2&&o1&&o0)¦¦(!Q5&&!Q4&&Q3&&Q2&&!Q1&&!Q0&&o3&&!o2&&!o1&&!o0)¦¦(!Q5&&!Q4&&Q3&&Q2&&!Q1&&Q0)¦¦(!Q5&&!Q4&&Q3&&Q2&&Q1&&!Q0)¦¦(!Q5&&!Q4&&Q3&&Q2&&Q1&&Q0&&o3&&!o2&&!o1&&!o0&&Timeout&&!PRIV)¦¦(!Q5&&!Q4&&Q3&&Q2&&Q1&&Q0&&o3&&!o2&&!o1&&!o0)¦¦(!Q5&&Q4&&!Q3&&!Q2&&Q1&&!Q0&&Timeout&&!PRIV)¦¦(!Q5&&Q4&&!Q3&&!Q2&&Q1&&Q0)¦¦(!Q5&&Q4&&!Q3&&Q2&&!Q1&&!Q0&&Timeout&&!PRIV)¦¦(!Q5&&Q4&&!Q3&&Q2&&!Q1&&!Q0)¦¦(!Q5&&Q4&&!Q3&&Q2&&Q1&&!Q0&&o3&&o2&&o1&&!o0&&!PRIV)¦¦(!Q5&&Q4&&!Q3&&Q2&&Q1&&!Q0&&o3&&o2&&o1&&o0&&!PRIV)¦¦(!Q5&&Q4&&!Q3&&Q2&&Q1&&!Q0&&o3&&!o2&&!o1&&o0&&!PSW.N)¦¦(!Q5&&Q4&&!Q3&&Q2&&Q1&&!Q0&&o3&&!o2&&o1&&!o0&&!PSW.Z)¦¦(!Q5&&Q4&&!Q3&&Q2&&Q1&&Q0&&o3&&o2&&o1&&!o0)¦¦(!Q5&&Q4&&!Q3&&Q2&&Q1&&Q0&&o3&&o2&&o1&&o0)¦¦(!Q5&&Q4&&!Q3&&Q2&&Q1&&Q0&&o3&&!o2&&!o1&&o0)¦¦(!Q5&&Q4&&!Q3&&Q2&&Q1&&Q0&&o3&&!o2&&o1&&!o0)¦¦(!Q5&&Q4&&!Q3&&Q2&&Q1&&Q0&&o3&&!o2&&o1&&o0)¦¦(!Q5&&Q4&&Q3&&!Q2&&!Q1&&!Q0&&Timeout&&!PRIV)¦¦(!Q5&&Q4&&Q3&&!Q2&&!Q1&&Q0)¦¦(!Q5&&Q4&&Q3&&!Q2&&Q1&&!Q0&&o3&&o2&&o1&&o0)¦¦(!Q5&&Q4&&Q3&&!Q2&&Q1&&!Q0&&o3&&o2&&o1&&!o0)¦¦(!Q5&&Q4&&Q3&&!Q2&&Q1&&Q0&&Timeout&&!PRIV)¦¦(!Q5&&Q4&&Q3&&!Q2&&Q1&&Q0)¦¦(!Q5&&Q4&&Q3&&Q2&&!Q1&&!Q0&&Timeout&&!PRIV)¦¦(!Q5&&Q4&&Q3&&Q2&&!Q1&&!Q0)¦¦(!Q5&&Q4&&Q3&&Q2&&!Q1&&Q0)¦¦(!Q5&&Q4&&Q3&&Q2&&Q1&&!Q0)¦¦(Q5&&!Q4&&!Q3&&Q2&&Q1&&Q0)¦¦(!Q5&&!Q4&&!Q3&&Q2&&!Q1&&!Q0&&Timeout&&!PRIV)¦¦(!Q5&&!Q4&&!Q3&&Q2&&!Q1&&!Q0)¦¦(Q5&&!Q4&&Q3&&!Q2&&!Q1&&!Q0)
Q5 | !Q4 | Q3 | !Q2 | !Q1 | Q0 |  | x | x | x | x | x | x | x | (Q5&&!Q4&&Q3&&!Q2&&!Q1&&Q0) | (!Q5&&!Q4&&!Q3&&!Q2&&!Q1&&!Q0&&!o3&&o2&&o1&&!o0)¦¦(!Q5&&!Q4&&!Q3&&!Q2&&!Q1&&!Q0&&!o3&&o2&&o1&&o0)¦¦(!Q5&&!Q4&&!Q3&&!Q2&&!Q1&&!Q0&&o3&&!o2&&!o1&&!o0)¦¦(!Q5&&!Q4&&!Q3&&!Q2&&!Q1&&!Q0&&o3&&o2&&!o1&&!o0)¦¦(!Q5&&!Q4&&!Q3&&!Q2&&!Q1&&!Q0&&o3&&o2&&!o1&&o0)¦¦(!Q5&&!Q4&&!Q3&&!Q2&&!Q1&&Q0&&!o3&&!o2&&o1&&o0)¦¦(!Q5&&!Q4&&!Q3&&!Q2&&!Q1&&Q0&&!o3&&o2&&!o1&&!o0)¦¦(!Q5&&!Q4&&Q3&&!Q2&&Q1&&Q0&&!o3&&o2&&o1&&!o0)¦¦(!Q5&&!Q4&&Q3&&!Q2&&Q1&&Q0&&!o3&&o2&&o1&&o0)¦¦(!Q5&&!Q4&&Q3&&!Q2&&Q1&&Q0&&o3&&!o2&&!o1&&!o0)¦¦(!Q5&&!Q4&&Q3&&Q2&&!Q1&&!Q0&&!o3&&o2&&o1&&!o0)¦¦(!Q5&&!Q4&&Q3&&Q2&&!Q1&&!Q0&&!o3&&o2&&o1&&o0)¦¦(!Q5&&!Q4&&Q3&&Q2&&!Q1&&!Q0&&o3&&!o2&&!o1&&!o0)¦¦(!Q5&&!Q4&&Q3&&Q2&&!Q1&&Q0)¦¦(!Q5&&!Q4&&Q3&&Q2&&Q1&&!Q0)¦¦(!Q5&&!Q4&&Q3&&Q2&&Q1&&Q0&&o3&&!o2&&!o1&&!o0&&Timeout&&!PRIV)¦¦(!Q5&&!Q4&&Q3&&Q2&&Q1&&Q0&&o3&&!o2&&!o1&&!o0)¦¦(!Q5&&Q4&&!Q3&&!Q2&&Q1&&!Q0&&Timeout&&!PRIV)¦¦(!Q5&&Q4&&!Q3&&!Q2&&Q1&&Q0)¦¦(!Q5&&Q4&&!Q3&&Q2&&!Q1&&!Q0&&Timeout&&!PRIV)¦¦(!Q5&&Q4&&!Q3&&Q2&&!Q1&&!Q0)¦¦(!Q5&&Q4&&!Q3&&Q2&&Q1&&!Q0&&o3&&o2&&o1&&!o0&&!PRIV)¦¦(!Q5&&Q4&&!Q3&&Q2&&Q1&&!Q0&&o3&&o2&&o1&&o0&&!PRIV)¦¦(!Q5&&Q4&&!Q3&&Q2&&Q1&&!Q0&&o3&&!o2&&!o1&&o0&&!PSW.N)¦¦(!Q5&&Q4&&!Q3&&Q2&&Q1&&!Q0&&o3&&!o2&&o1&&!o0&&!PSW.Z)¦¦(!Q5&&Q4&&!Q3&&Q2&&Q1&&Q0&&o3&&o2&&o1&&!o0)¦¦(!Q5&&Q4&&!Q3&&Q2&&Q1&&Q0&&o3&&o2&&o1&&o0)¦¦(!Q5&&Q4&&!Q3&&Q2&&Q1&&Q0&&o3&&!o2&&!o1&&o0)¦¦(!Q5&&Q4&&!Q3&&Q2&&Q1&&Q0&&o3&&!o2&&o1&&!o0)¦¦(!Q5&&Q4&&!Q3&&Q2&&Q1&&Q0&&o3&&!o2&&o1&&o0)¦¦(!Q5&&Q4&&Q3&&!Q2&&!Q1&&!Q0&&Timeout&&!PRIV)¦¦(!Q5&&Q4&&Q3&&!Q2&&!Q1&&Q0)¦¦(!Q5&&Q4&&Q3&&!Q2&&Q1&&!Q0&&o3&&o2&&o1&&o0)¦¦(!Q5&&Q4&&Q3&&!Q2&&Q1&&!Q0&&o3&&o2&&o1&&!o0)¦¦(!Q5&&Q4&&Q3&&!Q2&&Q1&&Q0&&Timeout&&!PRIV)¦¦(!Q5&&Q4&&Q3&&!Q2&&Q1&&Q0)¦¦(!Q5&&Q4&&Q3&&Q2&&!Q1&&!Q0&&Timeout&&!PRIV)¦¦(!Q5&&Q4&&Q3&&Q2&&!Q1&&!Q0)¦¦(!Q5&&Q4&&Q3&&Q2&&!Q1&&Q0)¦¦(!Q5&&Q4&&Q3&&Q2&&Q1&&!Q0)¦¦(Q5&&!Q4&&!Q3&&Q2&&Q1&&Q0)¦¦(!Q5&&!Q4&&!Q3&&Q2&&!Q1&&!Q0&&Timeout&&!PRIV)¦¦(!Q5&&!Q4&&!Q3&&Q2&&!Q1&&!Q0)¦¦(Q5&&!Q4&&Q3&&!Q2&&!Q1&&!Q0)¦¦(Q5&&!Q4&&Q3&&!Q2&&!Q1&&Q0)
Q5 | !Q4 | Q3 | !Q2 | Q1 | !Q0 |  | x | x | x | x | x | x | x | (Q5&&!Q4&&Q3&&!Q2&&Q1&&!Q0) | (!Q5&&!Q4&&!Q3&&!Q2&&!Q1&&!Q0&&!o3&&o2&&o1&&!o0)¦¦(!Q5&&!Q4&&!Q3&&!Q2&&!Q1&&!Q0&&!o3&&o2&&o1&&o0)¦¦(!Q5&&!Q4&&!Q3&&!Q2&&!Q1&&!Q0&&o3&&!o2&&!o1&&!o0)¦¦(!Q5&&!Q4&&!Q3&&!Q2&&!Q1&&!Q0&&o3&&o2&&!o1&&!o0)¦¦(!Q5&&!Q4&&!Q3&&!Q2&&!Q1&&!Q0&&o3&&o2&&!o1&&o0)¦¦(!Q5&&!Q4&&!Q3&&!Q2&&!Q1&&Q0&&!o3&&!o2&&o1&&o0)¦¦(!Q5&&!Q4&&!Q3&&!Q2&&!Q1&&Q0&&!o3&&o2&&!o1&&!o0)¦¦(!Q5&&!Q4&&Q3&&!Q2&&Q1&&Q0&&!o3&&o2&&o1&&!o0)¦¦(!Q5&&!Q4&&Q3&&!Q2&&Q1&&Q0&&!o3&&o2&&o1&&o0)¦¦(!Q5&&!Q4&&Q3&&!Q2&&Q1&&Q0&&o3&&!o2&&!o1&&!o0)¦¦(!Q5&&!Q4&&Q3&&Q2&&!Q1&&!Q0&&!o3&&o2&&o1&&!o0)¦¦(!Q5&&!Q4&&Q3&&Q2&&!Q1&&!Q0&&!o3&&o2&&o1&&o0)¦¦(!Q5&&!Q4&&Q3&&Q2&&!Q1&&!Q0&&o3&&!o2&&!o1&&!o0)¦¦(!Q5&&!Q4&&Q3&&Q2&&!Q1&&Q0)¦¦(!Q5&&!Q4&&Q3&&Q2&&Q1&&!Q0)¦¦(!Q5&&!Q4&&Q3&&Q2&&Q1&&Q0&&o3&&!o2&&!o1&&!o0&&Timeout&&!PRIV)¦¦(!Q5&&!Q4&&Q3&&Q2&&Q1&&Q0&&o3&&!o2&&!o1&&!o0)¦¦(!Q5&&Q4&&!Q3&&!Q2&&Q1&&!Q0&&Timeout&&!PRIV)¦¦(!Q5&&Q4&&!Q3&&!Q2&&Q1&&Q0)¦¦(!Q5&&Q4&&!Q3&&Q2&&!Q1&&!Q0&&Timeout&&!PRIV)¦¦(!Q5&&Q4&&!Q3&&Q2&&!Q1&&!Q0)¦¦(!Q5&&Q4&&!Q3&&Q2&&Q1&&!Q0&&o3&&o2&&o1&&!o0&&!PRIV)¦¦(!Q5&&Q4&&!Q3&&Q2&&Q1&&!Q0&&o3&&o2&&o1&&o0&&!PRIV)¦¦(!Q5&&Q4&&!Q3&&Q2&&Q1&&!Q0&&o3&&!o2&&!o1&&o0&&!PSW.N)¦¦(!Q5&&Q4&&!Q3&&Q2&&Q1&&!Q0&&o3&&!o2&&o1&&!o0&&!PSW.Z)¦¦(!Q5&&Q4&&!Q3&&Q2&&Q1&&Q0&&o3&&o2&&o1&&!o0)¦¦(!Q5&&Q4&&!Q3&&Q2&&Q1&&Q0&&o3&&o2&&o1&&o0)¦¦(!Q5&&Q4&&!Q3&&Q2&&Q1&&Q0&&o3&&!o2&&!o1&&o0)¦¦(!Q5&&Q4&&!Q3&&Q2&&Q1&&Q0&&o3&&!o2&&o1&&!o0)¦¦(!Q5&&Q4&&!Q3&&Q2&&Q1&&Q0&&o3&&!o2&&o1&&o0)¦¦(!Q5&&Q4&&Q3&&!Q2&&!Q1&&!Q0&&Timeout&&!PRIV)¦¦(!Q5&&Q4&&Q3&&!Q2&&!Q1&&Q0)¦¦(!Q5&&Q4&&Q3&&!Q2&&Q1&&!Q0&&o3&&o2&&o1&&o0)¦¦(!Q5&&Q4&&Q3&&!Q2&&Q1&&!Q0&&o3&&o2&&o1&&!o0)¦¦(!Q5&&Q4&&Q3&&!Q2&&Q1&&Q0&&Timeout&&!PRIV)¦¦(!Q5&&Q4&&Q3&&!Q2&&Q1&&Q0)¦¦(!Q5&&Q4&&Q3&&Q2&&!Q1&&!Q0&&Timeout&&!PRIV)¦¦(!Q5&&Q4&&Q3&&Q2&&!Q1&&!Q0)¦¦(!Q5&&Q4&&Q3&&Q2&&!Q1&&Q0)¦¦(!Q5&&Q4&&Q3&&Q2&&Q1&&!Q0)¦¦(Q5&&!Q4&&!Q3&&Q2&&Q1&&Q0)¦¦(!Q5&&!Q4&&!Q3&&Q2&&!Q1&&!Q0&&Timeout&&!PRIV)¦¦(!Q5&&!Q4&&!Q3&&Q2&&!Q1&&!Q0)¦¦(Q5&&!Q4&&Q3&&!Q2&&!Q1&&!Q0)¦¦(Q5&&!Q4&&Q3&&!Q2&&!Q1&&Q0)¦¦(Q5&&!Q4&&Q3&&!Q2&&Q1&&!Q0)
Q5 | !Q4 | Q3 | !Q2 | Q1 | Q0 |  | x | x | x | x | x | x | x | (Q5&&!Q4&&Q3&&!Q2&&Q1&&Q0) | (!Q5&&!Q4&&!Q3&&!Q2&&!Q1&&!Q0&&!o3&&o2&&o1&&!o0)¦¦(!Q5&&!Q4&&!Q3&&!Q2&&!Q1&&!Q0&&!o3&&o2&&o1&&o0)¦¦(!Q5&&!Q4&&!Q3&&!Q2&&!Q1&&!Q0&&o3&&!o2&&!o1&&!o0)¦¦(!Q5&&!Q4&&!Q3&&!Q2&&!Q1&&!Q0&&o3&&o2&&!o1&&!o0)¦¦(!Q5&&!Q4&&!Q3&&!Q2&&!Q1&&!Q0&&o3&&o2&&!o1&&o0)¦¦(!Q5&&!Q4&&!Q3&&!Q2&&!Q1&&Q0&&!o3&&!o2&&o1&&o0)¦¦(!Q5&&!Q4&&!Q3&&!Q2&&!Q1&&Q0&&!o3&&o2&&!o1&&!o0)¦¦(!Q5&&!Q4&&Q3&&!Q2&&Q1&&Q0&&!o3&&o2&&o1&&!o0)¦¦(!Q5&&!Q4&&Q3&&!Q2&&Q1&&Q0&&!o3&&o2&&o1&&o0)¦¦(!Q5&&!Q4&&Q3&&!Q2&&Q1&&Q0&&o3&&!o2&&!o1&&!o0)¦¦(!Q5&&!Q4&&Q3&&Q2&&!Q1&&!Q0&&!o3&&o2&&o1&&!o0)¦¦(!Q5&&!Q4&&Q3&&Q2&&!Q1&&!Q0&&!o3&&o2&&o1&&o0)¦¦(!Q5&&!Q4&&Q3&&Q2&&!Q1&&!Q0&&o3&&!o2&&!o1&&!o0)¦¦(!Q5&&!Q4&&Q3&&Q2&&!Q1&&Q0)¦¦(!Q5&&!Q4&&Q3&&Q2&&Q1&&!Q0)¦¦(!Q5&&!Q4&&Q3&&Q2&&Q1&&Q0&&o3&&!o2&&!o1&&!o0&&Timeout&&!PRIV)¦¦(!Q5&&!Q4&&Q3&&Q2&&Q1&&Q0&&o3&&!o2&&!o1&&!o0)¦¦(!Q5&&Q4&&!Q3&&!Q2&&Q1&&!Q0&&Timeout&&!PRIV)¦¦(!Q5&&Q4&&!Q3&&!Q2&&Q1&&Q0)¦¦(!Q5&&Q4&&!Q3&&Q2&&!Q1&&!Q0&&Timeout&&!PRIV)¦¦(!Q5&&Q4&&!Q3&&Q2&&!Q1&&!Q0)¦¦(!Q5&&Q4&&!Q3&&Q2&&Q1&&!Q0&&o3&&o2&&o1&&!o0&&!PRIV)¦¦(!Q5&&Q4&&!Q3&&Q2&&Q1&&!Q0&&o3&&o2&&o1&&o0&&!PRIV)¦¦(!Q5&&Q4&&!Q3&&Q2&&Q1&&!Q0&&o3&&!o2&&!o1&&o0&&!PSW.N)¦¦(!Q5&&Q4&&!Q3&&Q2&&Q1&&!Q0&&o3&&!o2&&o1&&!o0&&!PSW.Z)¦¦(!Q5&&Q4&&!Q3&&Q2&&Q1&&Q0&&o3&&o2&&o1&&!o0)¦¦(!Q5&&Q4&&!Q3&&Q2&&Q1&&Q0&&o3&&o2&&o1&&o0)¦¦(!Q5&&Q4&&!Q3&&Q2&&Q1&&Q0&&o3&&!o2&&!o1&&o0)¦¦(!Q5&&Q4&&!Q3&&Q2&&Q1&&Q0&&o3&&!o2&&o1&&!o0)¦¦(!Q5&&Q4&&!Q3&&Q2&&Q1&&Q0&&o3&&!o2&&o1&&o0)¦¦(!Q5&&Q4&&Q3&&!Q2&&!Q1&&!Q0&&Timeout&&!PRIV)¦¦(!Q5&&Q4&&Q3&&!Q2&&!Q1&&Q0)¦¦(!Q5&&Q4&&Q3&&!Q2&&Q1&&!Q0&&o3&&o2&&o1&&o0)¦¦(!Q5&&Q4&&Q3&&!Q2&&Q1&&!Q0&&o3&&o2&&o1&&!o0)¦¦(!Q5&&Q4&&Q3&&!Q2&&Q1&&Q0&&Timeout&&!PRIV)¦¦(!Q5&&Q4&&Q3&&!Q2&&Q1&&Q0)¦¦(!Q5&&Q4&&Q3&&Q2&&!Q1&&!Q0&&Timeout&&!PRIV)¦¦(!Q5&&Q4&&Q3&&Q2&&!Q1&&!Q0)¦¦(!Q5&&Q4&&Q3&&Q2&&!Q1&&Q0)¦¦(!Q5&&Q4&&Q3&&Q2&&Q1&&!Q0)¦¦(Q5&&!Q4&&!Q3&&Q2&&Q1&&Q0)¦¦(!Q5&&!Q4&&!Q3&&Q2&&!Q1&&!Q0&&Timeout&&!PRIV)¦¦(!Q5&&!Q4&&!Q3&&Q2&&!Q1&&!Q0)¦¦(Q5&&!Q4&&Q3&&!Q2&&!Q1&&!Q0)¦¦(Q5&&!Q4&&Q3&&!Q2&&!Q1&&Q0)¦¦(Q5&&!Q4&&Q3&&!Q2&&Q1&&!Q0)¦¦(Q5&&!Q4&&Q3&&!Q2&&Q1&&Q0)
Q5 | !Q4 | Q3 | Q2 | !Q1 | !Q0 |  | x | x | x | x | x | x | x | (Q5&&!Q4&&Q3&&Q2&&!Q1&&!Q0) | (!Q5&&!Q4&&!Q3&&!Q2&&!Q1&&!Q0&&!o3&&o2&&o1&&!o0)¦¦(!Q5&&!Q4&&!Q3&&!Q2&&!Q1&&!Q0&&!o3&&o2&&o1&&o0)¦¦(!Q5&&!Q4&&!Q3&&!Q2&&!Q1&&!Q0&&o3&&!o2&&!o1&&!o0)¦¦(!Q5&&!Q4&&!Q3&&!Q2&&!Q1&&!Q0&&o3&&o2&&!o1&&!o0)¦¦(!Q5&&!Q4&&!Q3&&!Q2&&!Q1&&!Q0&&o3&&o2&&!o1&&o0)¦¦(!Q5&&!Q4&&!Q3&&!Q2&&!Q1&&Q0&&!o3&&!o2&&o1&&o0)¦¦(!Q5&&!Q4&&!Q3&&!Q2&&!Q1&&Q0&&!o3&&o2&&!o1&&!o0)¦¦(!Q5&&!Q4&&Q3&&!Q2&&Q1&&Q0&&!o3&&o2&&o1&&!o0)¦¦(!Q5&&!Q4&&Q3&&!Q2&&Q1&&Q0&&!o3&&o2&&o1&&o0)¦¦(!Q5&&!Q4&&Q3&&!Q2&&Q1&&Q0&&o3&&!o2&&!o1&&!o0)¦¦(!Q5&&!Q4&&Q3&&Q2&&!Q1&&!Q0&&!o3&&o2&&o1&&!o0)¦¦(!Q5&&!Q4&&Q3&&Q2&&!Q1&&!Q0&&!o3&&o2&&o1&&o0)¦¦(!Q5&&!Q4&&Q3&&Q2&&!Q1&&!Q0&&o3&&!o2&&!o1&&!o0)¦¦(!Q5&&!Q4&&Q3&&Q2&&!Q1&&Q0)¦¦(!Q5&&!Q4&&Q3&&Q2&&Q1&&!Q0)¦¦(!Q5&&!Q4&&Q3&&Q2&&Q1&&Q0&&o3&&!o2&&!o1&&!o0&&Timeout&&!PRIV)¦¦(!Q5&&!Q4&&Q3&&Q2&&Q1&&Q0&&o3&&!o2&&!o1&&!o0)¦¦(!Q5&&Q4&&!Q3&&!Q2&&Q1&&!Q0&&Timeout&&!PRIV)¦¦(!Q5&&Q4&&!Q3&&!Q2&&Q1&&Q0)¦¦(!Q5&&Q4&&!Q3&&Q2&&!Q1&&!Q0&&Timeout&&!PRIV)¦¦(!Q5&&Q4&&!Q3&&Q2&&!Q1&&!Q0)¦¦(!Q5&&Q4&&!Q3&&Q2&&Q1&&!Q0&&o3&&o2&&o1&&!o0&&!PRIV)¦¦(!Q5&&Q4&&!Q3&&Q2&&Q1&&!Q0&&o3&&o2&&o1&&o0&&!PRIV)¦¦(!Q5&&Q4&&!Q3&&Q2&&Q1&&!Q0&&o3&&!o2&&!o1&&o0&&!PSW.N)¦¦(!Q5&&Q4&&!Q3&&Q2&&Q1&&!Q0&&o3&&!o2&&o1&&!o0&&!PSW.Z)¦¦(!Q5&&Q4&&!Q3&&Q2&&Q1&&Q0&&o3&&o2&&o1&&!o0)¦¦(!Q5&&Q4&&!Q3&&Q2&&Q1&&Q0&&o3&&o2&&o1&&o0)¦¦(!Q5&&Q4&&!Q3&&Q2&&Q1&&Q0&&o3&&!o2&&!o1&&o0)¦¦(!Q5&&Q4&&!Q3&&Q2&&Q1&&Q0&&o3&&!o2&&o1&&!o0)¦¦(!Q5&&Q4&&!Q3&&Q2&&Q1&&Q0&&o3&&!o2&&o1&&o0)¦¦(!Q5&&Q4&&Q3&&!Q2&&!Q1&&!Q0&&Timeout&&!PRIV)¦¦(!Q5&&Q4&&Q3&&!Q2&&!Q1&&Q0)¦¦(!Q5&&Q4&&Q3&&!Q2&&Q1&&!Q0&&o3&&o2&&o1&&o0)¦¦(!Q5&&Q4&&Q3&&!Q2&&Q1&&!Q0&&o3&&o2&&o1&&!o0)¦¦(!Q5&&Q4&&Q3&&!Q2&&Q1&&Q0&&Timeout&&!PRIV)¦¦(!Q5&&Q4&&Q3&&!Q2&&Q1&&Q0)¦¦(!Q5&&Q4&&Q3&&Q2&&!Q1&&!Q0&&Timeout&&!PRIV)¦¦(!Q5&&Q4&&Q3&&Q2&&!Q1&&!Q0)¦¦(!Q5&&Q4&&Q3&&Q2&&!Q1&&Q0)¦¦(!Q5&&Q4&&Q3&&Q2&&Q1&&!Q0)¦¦(Q5&&!Q4&&!Q3&&Q2&&Q1&&Q0)¦¦(!Q5&&!Q4&&!Q3&&Q2&&!Q1&&!Q0&&Timeout&&!PRIV)¦¦(!Q5&&!Q4&&!Q3&&Q2&&!Q1&&!Q0)¦¦(Q5&&!Q4&&Q3&&!Q2&&!Q1&&!Q0)¦¦(Q5&&!Q4&&Q3&&!Q2&&!Q1&&Q0)¦¦(Q5&&!Q4&&Q3&&!Q2&&Q1&&!Q0)¦¦(Q5&&!Q4&&Q3&&!Q2&&Q1&&Q0)¦¦(Q5&&!Q4&&Q3&&Q2&&!Q1&&!Q0)
Q5 | !Q4 | Q3 | Q2 | !Q1 | Q0 |  | x | x | x | x | x | x | x | (Q5&&!Q4&&Q3&&Q2&&!Q1&&Q0) | (!Q5&&!Q4&&!Q3&&!Q2&&!Q1&&!Q0&&!o3&&o2&&o1&&!o0)¦¦(!Q5&&!Q4&&!Q3&&!Q2&&!Q1&&!Q0&&!o3&&o2&&o1&&o0)¦¦(!Q5&&!Q4&&!Q3&&!Q2&&!Q1&&!Q0&&o3&&!o2&&!o1&&!o0)¦¦(!Q5&&!Q4&&!Q3&&!Q2&&!Q1&&!Q0&&o3&&o2&&!o1&&!o0)¦¦(!Q5&&!Q4&&!Q3&&!Q2&&!Q1&&!Q0&&o3&&o2&&!o1&&o0)¦¦(!Q5&&!Q4&&!Q3&&!Q2&&!Q1&&Q0&&!o3&&!o2&&o1&&o0)¦¦(!Q5&&!Q4&&!Q3&&!Q2&&!Q1&&Q0&&!o3&&o2&&!o1&&!o0)¦¦(!Q5&&!Q4&&Q3&&!Q2&&Q1&&Q0&&!o3&&o2&&o1&&!o0)¦¦(!Q5&&!Q4&&Q3&&!Q2&&Q1&&Q0&&!o3&&o2&&o1&&o0)¦¦(!Q5&&!Q4&&Q3&&!Q2&&Q1&&Q0&&o3&&!o2&&!o1&&!o0)¦¦(!Q5&&!Q4&&Q3&&Q2&&!Q1&&!Q0&&!o3&&o2&&o1&&!o0)¦¦(!Q5&&!Q4&&Q3&&Q2&&!Q1&&!Q0&&!o3&&o2&&o1&&o0)¦¦(!Q5&&!Q4&&Q3&&Q2&&!Q1&&!Q0&&o3&&!o2&&!o1&&!o0)¦¦(!Q5&&!Q4&&Q3&&Q2&&!Q1&&Q0)¦¦(!Q5&&!Q4&&Q3&&Q2&&Q1&&!Q0)¦¦(!Q5&&!Q4&&Q3&&Q2&&Q1&&Q0&&o3&&!o2&&!o1&&!o0&&Timeout&&!PRIV)¦¦(!Q5&&!Q4&&Q3&&Q2&&Q1&&Q0&&o3&&!o2&&!o1&&!o0)¦¦(!Q5&&Q4&&!Q3&&!Q2&&Q1&&!Q0&&Timeout&&!PRIV)¦¦(!Q5&&Q4&&!Q3&&!Q2&&Q1&&Q0)¦¦(!Q5&&Q4&&!Q3&&Q2&&!Q1&&!Q0&&Timeout&&!PRIV)¦¦(!Q5&&Q4&&!Q3&&Q2&&!Q1&&!Q0)¦¦(!Q5&&Q4&&!Q3&&Q2&&Q1&&!Q0&&o3&&o2&&o1&&!o0&&!PRIV)¦¦(!Q5&&Q4&&!Q3&&Q2&&Q1&&!Q0&&o3&&o2&&o1&&o0&&!PRIV)¦¦(!Q5&&Q4&&!Q3&&Q2&&Q1&&!Q0&&o3&&!o2&&!o1&&o0&&!PSW.N)¦¦(!Q5&&Q4&&!Q3&&Q2&&Q1&&!Q0&&o3&&!o2&&o1&&!o0&&!PSW.Z)¦¦(!Q5&&Q4&&!Q3&&Q2&&Q1&&Q0&&o3&&o2&&o1&&!o0)¦¦(!Q5&&Q4&&!Q3&&Q2&&Q1&&Q0&&o3&&o2&&o1&&o0)¦¦(!Q5&&Q4&&!Q3&&Q2&&Q1&&Q0&&o3&&!o2&&!o1&&o0)¦¦(!Q5&&Q4&&!Q3&&Q2&&Q1&&Q0&&o3&&!o2&&o1&&!o0)¦¦(!Q5&&Q4&&!Q3&&Q2&&Q1&&Q0&&o3&&!o2&&o1&&o0)¦¦(!Q5&&Q4&&Q3&&!Q2&&!Q1&&!Q0&&Timeout&&!PRIV)¦¦(!Q5&&Q4&&Q3&&!Q2&&!Q1&&Q0)¦¦(!Q5&&Q4&&Q3&&!Q2&&Q1&&!Q0&&o3&&o2&&o1&&o0)¦¦(!Q5&&Q4&&Q3&&!Q2&&Q1&&!Q0&&o3&&o2&&o1&&!o0)¦¦(!Q5&&Q4&&Q3&&!Q2&&Q1&&Q0&&Timeout&&!PRIV)¦¦(!Q5&&Q4&&Q3&&!Q2&&Q1&&Q0)¦¦(!Q5&&Q4&&Q3&&Q2&&!Q1&&!Q0&&Timeout&&!PRIV)¦¦(!Q5&&Q4&&Q3&&Q2&&!Q1&&!Q0)¦¦(!Q5&&Q4&&Q3&&Q2&&!Q1&&Q0)¦¦(!Q5&&Q4&&Q3&&Q2&&Q1&&!Q0)¦¦(Q5&&!Q4&&!Q3&&Q2&&Q1&&Q0)¦¦(!Q5&&!Q4&&!Q3&&Q2&&!Q1&&!Q0&&Timeout&&!PRIV)¦¦(!Q5&&!Q4&&!Q3&&Q2&&!Q1&&!Q0)¦¦(Q5&&!Q4&&Q3&&!Q2&&!Q1&&!Q0)¦¦(Q5&&!Q4&&Q3&&!Q2&&!Q1&&Q0)¦¦(Q5&&!Q4&&Q3&&!Q2&&Q1&&!Q0)¦¦(Q5&&!Q4&&Q3&&!Q2&&Q1&&Q0)¦¦(Q5&&!Q4&&Q3&&Q2&&!Q1&&!Q0)¦¦(Q5&&!Q4&&Q3&&Q2&&!Q1&&Q0)
Q5 | !Q4 | Q3 | Q2 | Q1 | !Q0 |  | x | x | x | x | x | x | x | (Q5&&!Q4&&Q3&&Q2&&Q1&&!Q0) | (!Q5&&!Q4&&!Q3&&!Q2&&!Q1&&!Q0&&!o3&&o2&&o1&&!o0)¦¦(!Q5&&!Q4&&!Q3&&!Q2&&!Q1&&!Q0&&!o3&&o2&&o1&&o0)¦¦(!Q5&&!Q4&&!Q3&&!Q2&&!Q1&&!Q0&&o3&&!o2&&!o1&&!o0)¦¦(!Q5&&!Q4&&!Q3&&!Q2&&!Q1&&!Q0&&o3&&o2&&!o1&&!o0)¦¦(!Q5&&!Q4&&!Q3&&!Q2&&!Q1&&!Q0&&o3&&o2&&!o1&&o0)¦¦(!Q5&&!Q4&&!Q3&&!Q2&&!Q1&&Q0&&!o3&&!o2&&o1&&o0)¦¦(!Q5&&!Q4&&!Q3&&!Q2&&!Q1&&Q0&&!o3&&o2&&!o1&&!o0)¦¦(!Q5&&!Q4&&Q3&&!Q2&&Q1&&Q0&&!o3&&o2&&o1&&!o0)¦¦(!Q5&&!Q4&&Q3&&!Q2&&Q1&&Q0&&!o3&&o2&&o1&&o0)¦¦(!Q5&&!Q4&&Q3&&!Q2&&Q1&&Q0&&o3&&!o2&&!o1&&!o0)¦¦(!Q5&&!Q4&&Q3&&Q2&&!Q1&&!Q0&&!o3&&o2&&o1&&!o0)¦¦(!Q5&&!Q4&&Q3&&Q2&&!Q1&&!Q0&&!o3&&o2&&o1&&o0)¦¦(!Q5&&!Q4&&Q3&&Q2&&!Q1&&!Q0&&o3&&!o2&&!o1&&!o0)¦¦(!Q5&&!Q4&&Q3&&Q2&&!Q1&&Q0)¦¦(!Q5&&!Q4&&Q3&&Q2&&Q1&&!Q0)¦¦(!Q5&&!Q4&&Q3&&Q2&&Q1&&Q0&&o3&&!o2&&!o1&&!o0&&Timeout&&!PRIV)¦¦(!Q5&&!Q4&&Q3&&Q2&&Q1&&Q0&&o3&&!o2&&!o1&&!o0)¦¦(!Q5&&Q4&&!Q3&&!Q2&&Q1&&!Q0&&Timeout&&!PRIV)¦¦(!Q5&&Q4&&!Q3&&!Q2&&Q1&&Q0)¦¦(!Q5&&Q4&&!Q3&&Q2&&!Q1&&!Q0&&Timeout&&!PRIV)¦¦(!Q5&&Q4&&!Q3&&Q2&&!Q1&&!Q0)¦¦(!Q5&&Q4&&!Q3&&Q2&&Q1&&!Q0&&o3&&o2&&o1&&!o0&&!PRIV)¦¦(!Q5&&Q4&&!Q3&&Q2&&Q1&&!Q0&&o3&&o2&&o1&&o0&&!PRIV)¦¦(!Q5&&Q4&&!Q3&&Q2&&Q1&&!Q0&&o3&&!o2&&!o1&&o0&&!PSW.N)¦¦(!Q5&&Q4&&!Q3&&Q2&&Q1&&!Q0&&o3&&!o2&&o1&&!o0&&!PSW.Z)¦¦(!Q5&&Q4&&!Q3&&Q2&&Q1&&Q0&&o3&&o2&&o1&&!o0)¦¦(!Q5&&Q4&&!Q3&&Q2&&Q1&&Q0&&o3&&o2&&o1&&o0)¦¦(!Q5&&Q4&&!Q3&&Q2&&Q1&&Q0&&o3&&!o2&&!o1&&o0)¦¦(!Q5&&Q4&&!Q3&&Q2&&Q1&&Q0&&o3&&!o2&&o1&&!o0)¦¦(!Q5&&Q4&&!Q3&&Q2&&Q1&&Q0&&o3&&!o2&&o1&&o0)¦¦(!Q5&&Q4&&Q3&&!Q2&&!Q1&&!Q0&&Timeout&&!PRIV)¦¦(!Q5&&Q4&&Q3&&!Q2&&!Q1&&Q0)¦¦(!Q5&&Q4&&Q3&&!Q2&&Q1&&!Q0&&o3&&o2&&o1&&o0)¦¦(!Q5&&Q4&&Q3&&!Q2&&Q1&&!Q0&&o3&&o2&&o1&&!o0)¦¦(!Q5&&Q4&&Q3&&!Q2&&Q1&&Q0&&Timeout&&!PRIV)¦¦(!Q5&&Q4&&Q3&&!Q2&&Q1&&Q0)¦¦(!Q5&&Q4&&Q3&&Q2&&!Q1&&!Q0&&Timeout&&!PRIV)¦¦(!Q5&&Q4&&Q3&&Q2&&!Q1&&!Q0)¦¦(!Q5&&Q4&&Q3&&Q2&&!Q1&&Q0)¦¦(!Q5&&Q4&&Q3&&Q2&&Q1&&!Q0)¦¦(Q5&&!Q4&&!Q3&&Q2&&Q1&&Q0)¦¦(!Q5&&!Q4&&!Q3&&Q2&&!Q1&&!Q0&&Timeout&&!PRIV)¦¦(!Q5&&!Q4&&!Q3&&Q2&&!Q1&&!Q0)¦¦(Q5&&!Q4&&Q3&&!Q2&&!Q1&&!Q0)¦¦(Q5&&!Q4&&Q3&&!Q2&&!Q1&&Q0)¦¦(Q5&&!Q4&&Q3&&!Q2&&Q1&&!Q0)¦¦(Q5&&!Q4&&Q3&&!Q2&&Q1&&Q0)¦¦(Q5&&!Q4&&Q3&&Q2&&!Q1&&!Q0)¦¦(Q5&&!Q4&&Q3&&Q2&&!Q1&&Q0)¦¦(Q5&&!Q4&&Q3&&Q2&&Q1&&!Q0)
!Q5 | !Q4 | Q3 | !Q2 | !Q1 | !Q0 | !o3 | o2 | !o1 | !o0 |  | x | x | x | (!Q5&&!Q4&&Q3&&!Q2&&!Q1&&!Q0&&!o3&&o2&&!o1&&!o0) | (!Q5&&!Q4&&!Q3&&!Q2&&!Q1&&!Q0&&!o3&&o2&&o1&&!o0)¦¦(!Q5&&!Q4&&!Q3&&!Q2&&!Q1&&!Q0&&!o3&&o2&&o1&&o0)¦¦(!Q5&&!Q4&&!Q3&&!Q2&&!Q1&&!Q0&&o3&&!o2&&!o1&&!o0)¦¦(!Q5&&!Q4&&!Q3&&!Q2&&!Q1&&!Q0&&o3&&o2&&!o1&&!o0)¦¦(!Q5&&!Q4&&!Q3&&!Q2&&!Q1&&!Q0&&o3&&o2&&!o1&&o0)¦¦(!Q5&&!Q4&&!Q3&&!Q2&&!Q1&&Q0&&!o3&&!o2&&o1&&o0)¦¦(!Q5&&!Q4&&!Q3&&!Q2&&!Q1&&Q0&&!o3&&o2&&!o1&&!o0)¦¦(!Q5&&!Q4&&Q3&&!Q2&&Q1&&Q0&&!o3&&o2&&o1&&!o0)¦¦(!Q5&&!Q4&&Q3&&!Q2&&Q1&&Q0&&!o3&&o2&&o1&&o0)¦¦(!Q5&&!Q4&&Q3&&!Q2&&Q1&&Q0&&o3&&!o2&&!o1&&!o0)¦¦(!Q5&&!Q4&&Q3&&Q2&&!Q1&&!Q0&&!o3&&o2&&o1&&!o0)¦¦(!Q5&&!Q4&&Q3&&Q2&&!Q1&&!Q0&&!o3&&o2&&o1&&o0)¦¦(!Q5&&!Q4&&Q3&&Q2&&!Q1&&!Q0&&o3&&!o2&&!o1&&!o0)¦¦(!Q5&&!Q4&&Q3&&Q2&&!Q1&&Q0)¦¦(!Q5&&!Q4&&Q3&&Q2&&Q1&&!Q0)¦¦(!Q5&&!Q4&&Q3&&Q2&&Q1&&Q0&&o3&&!o2&&!o1&&!o0&&Timeout&&!PRIV)¦¦(!Q5&&!Q4&&Q3&&Q2&&Q1&&Q0&&o3&&!o2&&!o1&&!o0)¦¦(!Q5&&Q4&&!Q3&&!Q2&&Q1&&!Q0&&Timeout&&!PRIV)¦¦(!Q5&&Q4&&!Q3&&!Q2&&Q1&&Q0)¦¦(!Q5&&Q4&&!Q3&&Q2&&!Q1&&!Q0&&Timeout&&!PRIV)¦¦(!Q5&&Q4&&!Q3&&Q2&&!Q1&&!Q0)¦¦(!Q5&&Q4&&!Q3&&Q2&&Q1&&!Q0&&o3&&o2&&o1&&!o0&&!PRIV)¦¦(!Q5&&Q4&&!Q3&&Q2&&Q1&&!Q0&&o3&&o2&&o1&&o0&&!PRIV)¦¦(!Q5&&Q4&&!Q3&&Q2&&Q1&&!Q0&&o3&&!o2&&!o1&&o0&&!PSW.N)¦¦(!Q5&&Q4&&!Q3&&Q2&&Q1&&!Q0&&o3&&!o2&&o1&&!o0&&!PSW.Z)¦¦(!Q5&&Q4&&!Q3&&Q2&&Q1&&Q0&&o3&&o2&&o1&&!o0)¦¦(!Q5&&Q4&&!Q3&&Q2&&Q1&&Q0&&o3&&o2&&o1&&o0)¦¦(!Q5&&Q4&&!Q3&&Q2&&Q1&&Q0&&o3&&!o2&&!o1&&o0)¦¦(!Q5&&Q4&&!Q3&&Q2&&Q1&&Q0&&o3&&!o2&&o1&&!o0)¦¦(!Q5&&Q4&&!Q3&&Q2&&Q1&&Q0&&o3&&!o2&&o1&&o0)¦¦(!Q5&&Q4&&Q3&&!Q2&&!Q1&&!Q0&&Timeout&&!PRIV)¦¦(!Q5&&Q4&&Q3&&!Q2&&!Q1&&Q0)¦¦(!Q5&&Q4&&Q3&&!Q2&&Q1&&!Q0&&o3&&o2&&o1&&o0)¦¦(!Q5&&Q4&&Q3&&!Q2&&Q1&&!Q0&&o3&&o2&&o1&&!o0)¦¦(!Q5&&Q4&&Q3&&!Q2&&Q1&&Q0&&Timeout&&!PRIV)¦¦(!Q5&&Q4&&Q3&&!Q2&&Q1&&Q0)¦¦(!Q5&&Q4&&Q3&&Q2&&!Q1&&!Q0&&Timeout&&!PRIV)¦¦(!Q5&&Q4&&Q3&&Q2&&!Q1&&!Q0)¦¦(!Q5&&Q4&&Q3&&Q2&&!Q1&&Q0)¦¦(!Q5&&Q4&&Q3&&Q2&&Q1&&!Q0)¦¦(Q5&&!Q4&&!Q3&&Q2&&Q1&&Q0)¦¦(!Q5&&!Q4&&!Q3&&Q2&&!Q1&&!Q0&&Timeout&&!PRIV)¦¦(!Q5&&!Q4&&!Q3&&Q2&&!Q1&&!Q0)¦¦(Q5&&!Q4&&Q3&&!Q2&&!Q1&&!Q0)¦¦(Q5&&!Q4&&Q3&&!Q2&&!Q1&&Q0)¦¦(Q5&&!Q4&&Q3&&!Q2&&Q1&&!Q0)¦¦(Q5&&!Q4&&Q3&&!Q2&&Q1&&Q0)¦¦(Q5&&!Q4&&Q3&&Q2&&!Q1&&!Q0)¦¦(Q5&&!Q4&&Q3&&Q2&&!Q1&&Q0)¦¦(Q5&&!Q4&&Q3&&Q2&&Q1&&!Q0)¦¦(!Q5&&!Q4&&Q3&&!Q2&&!Q1&&!Q0&&!o3&&o2&&!o1&&!o0)
!Q5 | !Q4 | Q3 | !Q2 | !Q1 | !Q0 | !o3 | !o2 | o1 | o0 |  | x | x | x | (!Q5&&!Q4&&Q3&&!Q2&&!Q1&&!Q0&&!o3&&!o2&&o1&&o0) | (!Q5&&!Q4&&!Q3&&!Q2&&!Q1&&!Q0&&!o3&&o2&&o1&&!o0)¦¦(!Q5&&!Q4&&!Q3&&!Q2&&!Q1&&!Q0&&!o3&&o2&&o1&&o0)¦¦(!Q5&&!Q4&&!Q3&&!Q2&&!Q1&&!Q0&&o3&&!o2&&!o1&&!o0)¦¦(!Q5&&!Q4&&!Q3&&!Q2&&!Q1&&!Q0&&o3&&o2&&!o1&&!o0)¦¦(!Q5&&!Q4&&!Q3&&!Q2&&!Q1&&!Q0&&o3&&o2&&!o1&&o0)¦¦(!Q5&&!Q4&&!Q3&&!Q2&&!Q1&&Q0&&!o3&&!o2&&o1&&o0)¦¦(!Q5&&!Q4&&!Q3&&!Q2&&!Q1&&Q0&&!o3&&o2&&!o1&&!o0)¦¦(!Q5&&!Q4&&Q3&&!Q2&&Q1&&Q0&&!o3&&o2&&o1&&!o0)¦¦(!Q5&&!Q4&&Q3&&!Q2&&Q1&&Q0&&!o3&&o2&&o1&&o0)¦¦(!Q5&&!Q4&&Q3&&!Q2&&Q1&&Q0&&o3&&!o2&&!o1&&!o0)¦¦(!Q5&&!Q4&&Q3&&Q2&&!Q1&&!Q0&&!o3&&o2&&o1&&!o0)¦¦(!Q5&&!Q4&&Q3&&Q2&&!Q1&&!Q0&&!o3&&o2&&o1&&o0)¦¦(!Q5&&!Q4&&Q3&&Q2&&!Q1&&!Q0&&o3&&!o2&&!o1&&!o0)¦¦(!Q5&&!Q4&&Q3&&Q2&&!Q1&&Q0)¦¦(!Q5&&!Q4&&Q3&&Q2&&Q1&&!Q0)¦¦(!Q5&&!Q4&&Q3&&Q2&&Q1&&Q0&&o3&&!o2&&!o1&&!o0&&Timeout&&!PRIV)¦¦(!Q5&&!Q4&&Q3&&Q2&&Q1&&Q0&&o3&&!o2&&!o1&&!o0)¦¦(!Q5&&Q4&&!Q3&&!Q2&&Q1&&!Q0&&Timeout&&!PRIV)¦¦(!Q5&&Q4&&!Q3&&!Q2&&Q1&&Q0)¦¦(!Q5&&Q4&&!Q3&&Q2&&!Q1&&!Q0&&Timeout&&!PRIV)¦¦(!Q5&&Q4&&!Q3&&Q2&&!Q1&&!Q0)¦¦(!Q5&&Q4&&!Q3&&Q2&&Q1&&!Q0&&o3&&o2&&o1&&!o0&&!PRIV)¦¦(!Q5&&Q4&&!Q3&&Q2&&Q1&&!Q0&&o3&&o2&&o1&&o0&&!PRIV)¦¦(!Q5&&Q4&&!Q3&&Q2&&Q1&&!Q0&&o3&&!o2&&!o1&&o0&&!PSW.N)¦¦(!Q5&&Q4&&!Q3&&Q2&&Q1&&!Q0&&o3&&!o2&&o1&&!o0&&!PSW.Z)¦¦(!Q5&&Q4&&!Q3&&Q2&&Q1&&Q0&&o3&&o2&&o1&&!o0)¦¦(!Q5&&Q4&&!Q3&&Q2&&Q1&&Q0&&o3&&o2&&o1&&o0)¦¦(!Q5&&Q4&&!Q3&&Q2&&Q1&&Q0&&o3&&!o2&&!o1&&o0)¦¦(!Q5&&Q4&&!Q3&&Q2&&Q1&&Q0&&o3&&!o2&&o1&&!o0)¦¦(!Q5&&Q4&&!Q3&&Q2&&Q1&&Q0&&o3&&!o2&&o1&&o0)¦¦(!Q5&&Q4&&Q3&&!Q2&&!Q1&&!Q0&&Timeout&&!PRIV)¦¦(!Q5&&Q4&&Q3&&!Q2&&!Q1&&Q0)¦¦(!Q5&&Q4&&Q3&&!Q2&&Q1&&!Q0&&o3&&o2&&o1&&o0)¦¦(!Q5&&Q4&&Q3&&!Q2&&Q1&&!Q0&&o3&&o2&&o1&&!o0)¦¦(!Q5&&Q4&&Q3&&!Q2&&Q1&&Q0&&Timeout&&!PRIV)¦¦(!Q5&&Q4&&Q3&&!Q2&&Q1&&Q0)¦¦(!Q5&&Q4&&Q3&&Q2&&!Q1&&!Q0&&Timeout&&!PRIV)¦¦(!Q5&&Q4&&Q3&&Q2&&!Q1&&!Q0)¦¦(!Q5&&Q4&&Q3&&Q2&&!Q1&&Q0)¦¦(!Q5&&Q4&&Q3&&Q2&&Q1&&!Q0)¦¦(Q5&&!Q4&&!Q3&&Q2&&Q1&&Q0)¦¦(!Q5&&!Q4&&!Q3&&Q2&&!Q1&&!Q0&&Timeout&&!PRIV)¦¦(!Q5&&!Q4&&!Q3&&Q2&&!Q1&&!Q0)¦¦(Q5&&!Q4&&Q3&&!Q2&&!Q1&&!Q0)¦¦(Q5&&!Q4&&Q3&&!Q2&&!Q1&&Q0)¦¦(Q5&&!Q4&&Q3&&!Q2&&Q1&&!Q0)¦¦(Q5&&!Q4&&Q3&&!Q2&&Q1&&Q0)¦¦(Q5&&!Q4&&Q3&&Q2&&!Q1&&!Q0)¦¦(Q5&&!Q4&&Q3&&Q2&&!Q1&&Q0)¦¦(Q5&&!Q4&&Q3&&Q2&&Q1&&!Q0)¦¦(!Q5&&!Q4&&Q3&&!Q2&&!Q1&&!Q0&&!o3&&o2&&!o1&&!o0)¦¦(!Q5&&!Q4&&Q3&&!Q2&&!Q1&&!Q0&&!o3&&!o2&&o1&&o0)

## Original State Table
Project 3 State Table
Current State | [6 empty] | Inputs | [8 empty] | Next State | [5 empty] | Outputs
State Name | Q5 | Q4 | Q3 | Q2 | Q1 | Q0 | o3 | o2 | o1 | o0 | Timeout | PSW.N | PSW.Z | PRIV | State Name | Q5 | Q4 | Q3 | Q2 | Q1 | Q0 | Encode0 | Encode1 | Encode2 | SB1 | SB2 | BGPR | BPC | BMDR | Write_GPR | Read_MM | Write_MM | Zin | Z4 | Zbus | Yin | ALU/Add | MAR in | WFMC | ALU/Not | MDR in | PC in | Trap | PSW in | Timer Set | ALU/Lshift | ALU/rshift | ALU/And | ALU/or | ALU/inc | ALU/sub | PSWbus | ROMbus | R2 | R1 | R0
S0 | 0 | 0 | 0 | 0 | 0 | 0 | 0 | 0 | 0 | 0 | x | x | x | x | S1 | 0 | 0 | 0 | 0 | 0 | 1 | 1 | 0 | 0 | 0 | 0 | 0 | 0 | 0 | 0 | 0 | 0 | 0 | 0 | 0 | 0 | 0 | 0 | 0 | 0 | 0 | 0 | 0 | 0 | 0 | 0 | 0 | 0 | 0 | 0 | 0 | 0 | 0 | 0 | 0 | 0
S0 | 0 | 0 | 0 | 0 | 0 | 0 | 0 | 1 | 1 | 0 | x | x | x | x | S11 | 0 | 0 | 1 | 0 | 1 | 1 | 0 | 1 | 0 | 0 | 0 | 0 | 0 | 0 | 0 | 0 | 0 | 0 | 0 | 0 | 0 | 0 | 0 | 0 | 0 | 0 | 0 | 0 | 0 | 0 | 0 | 0 | 0 | 0 | 0 | 0 | 0 | 0 | 0 | 0 | 0
S0 | 0 | 0 | 0 | 0 | 0 | 0 | 0 | 1 | 1 | 1 | x | x | x | x | S11 | 0 | 0 | 1 | 0 | 1 | 1 | 0 | 1 | 0 | 0 | 0 | 0 | 0 | 0 | 0 | 0 | 0 | 0 | 0 | 0 | 0 | 0 | 0 | 0 | 0 | 0 | 0 | 0 | 0 | 0 | 0 | 0 | 0 | 0 | 0 | 0 | 0 | 0 | 0 | 0 | 0
S0 | 0 | 0 | 0 | 0 | 0 | 0 | 1 | 0 | 0 | 0 | x | x | x | x | S11 | 0 | 0 | 1 | 0 | 1 | 1 | 0 | 1 | 0 | 0 | 0 | 0 | 0 | 0 | 0 | 0 | 0 | 0 | 0 | 0 | 0 | 0 | 0 | 0 | 0 | 0 | 0 | 0 | 0 | 0 | 0 | 0 | 0 | 0 | 0 | 0 | 0 | 0 | 0 | 0 | 0
S0 | 0 | 0 | 0 | 0 | 0 | 0 | 1 | 1 | 0 | 0 | x | x | x | x | S11 | 0 | 0 | 1 | 0 | 1 | 1 | 0 | 1 | 0 | 0 | 0 | 0 | 0 | 0 | 0 | 0 | 0 | 0 | 0 | 0 | 0 | 0 | 0 | 0 | 0 | 0 | 0 | 0 | 0 | 0 | 0 | 0 | 0 | 0 | 0 | 0 | 0 | 0 | 0 | 0 | 0
S0 | 0 | 0 | 0 | 0 | 0 | 0 | 1 | 1 | 0 | 1 | x | x | x | x | S11 | 0 | 0 | 1 | 0 | 1 | 1 | 0 | 1 | 0 | 0 | 0 | 0 | 0 | 0 | 0 | 0 | 0 | 0 | 0 | 0 | 0 | 0 | 0 | 0 | 0 | 0 | 0 | 0 | 0 | 0 | 0 | 0 | 0 | 0 | 0 | 0 | 0 | 0 | 0 | 0 | 0
S0 | 0 | 0 | 0 | 0 | 0 | 0 | 1 | 0 | 0 | 1 | x | x | x | x | S22 | 0 | 1 | 0 | 1 | 1 | 0 | 0 | 0 | 1 | 0 | 0 | 0 | 0 | 0 | 0 | 0 | 0 | 0 | 0 | 0 | 0 | 0 | 0 | 0 | 0 | 0 | 0 | 0 | 0 | 0 | 0 | 0 | 0 | 0 | 0 | 0 | 0 | 0 | 0 | 0 | 0
S0 | 0 | 0 | 0 | 0 | 0 | 0 | 1 | 0 | 1 | 0 | x | x | x | x | S22 | 0 | 1 | 0 | 1 | 1 | 0 | 0 | 0 | 1 | 0 | 0 | 0 | 0 | 0 | 0 | 0 | 0 | 0 | 0 | 0 | 0 | 0 | 0 | 0 | 0 | 0 | 0 | 0 | 0 | 0 | 0 | 0 | 0 | 0 | 0 | 0 | 0 | 0 | 0 | 0 | 0
S0 | 0 | 0 | 0 | 0 | 0 | 0 | 1 | 0 | 1 | 1 | x | x | x | x | S22 | 0 | 1 | 0 | 1 | 1 | 0 | 0 | 0 | 1 | 0 | 0 | 0 | 0 | 0 | 0 | 0 | 0 | 0 | 0 | 0 | 0 | 0 | 0 | 0 | 0 | 0 | 0 | 0 | 0 | 0 | 0 | 0 | 0 | 0 | 0 | 0 | 0 | 0 | 0 | 0 | 0
S0 | 0 | 0 | 0 | 0 | 0 | 0 | 1 | 1 | 1 | 0 | x | x | x | x | S22 | 0 | 1 | 0 | 1 | 1 | 0 | 0 | 0 | 1 | 0 | 0 | 0 | 0 | 0 | 0 | 0 | 0 | 0 | 0 | 0 | 0 | 0 | 0 | 0 | 0 | 0 | 0 | 0 | 0 | 0 | 0 | 0 | 0 | 0 | 0 | 0 | 0 | 0 | 0 | 0 | 0
S0 | 0 | 0 | 0 | 0 | 0 | 0 | 1 | 1 | 1 | 1 | x | x | x | x | S22 | 0 | 1 | 0 | 1 | 1 | 0 | 0 | 0 | 1 | 0 | 0 | 0 | 0 | 0 | 0 | 0 | 0 | 0 | 0 | 0 | 0 | 0 | 0 | 0 | 0 | 0 | 0 | 0 | 0 | 0 | 0 | 0 | 0 | 0 | 0 | 0 | 0 | 0 | 0 | 0 | 0
S1 | 0 | 0 | 0 | 0 | 0 | 1 | 0 | 0 | 0 | 0 | x | x | x | x | S2 | 0 | 0 | 0 | 0 | 1 | 0 | 1 | 0 | 0 | 0 | 1 | 1 | 0 | 0 | 0 | 0 | 0 | 1 | 0 | 0 | 0 | 0 | 0 | 0 | 0 | 0 | 0 | 0 | 0 | 0 | 1 | 0 | 0 | 0 | 0 | 0 | 0 | 0 | 0 | 0 | 0
S1 | 0 | 0 | 0 | 0 | 0 | 1 | 0 | 0 | 0 | 1 | x | x | x | x | S2 | 0 | 0 | 0 | 0 | 1 | 0 | 1 | 0 | 0 | 0 | 1 | 1 | 0 | 0 | 0 | 0 | 0 | 1 | 0 | 0 | 0 | 0 | 0 | 0 | 0 | 0 | 0 | 0 | 0 | 0 | 1 | 0 | 0 | 0 | 0 | 0 | 0 | 0 | 0 | 0 | 0
S1 | 0 | 0 | 0 | 0 | 0 | 1 | 0 | 0 | 1 | 0 | x | x | x | x | S2 | 0 | 0 | 0 | 0 | 1 | 0 | 1 | 0 | 0 | 0 | 1 | 1 | 0 | 0 | 0 | 0 | 0 | 1 | 0 | 0 | 0 | 0 | 0 | 0 | 0 | 0 | 0 | 0 | 0 | 0 | 1 | 0 | 0 | 0 | 0 | 0 | 0 | 0 | 0 | 0 | 0
S1 | 0 | 0 | 0 | 0 | 0 | 1 | 0 | 1 | 0 | 1 | x | x | x | x | S2 | 0 | 0 | 0 | 0 | 1 | 0 | 1 | 0 | 0 | 0 | 1 | 1 | 0 | 0 | 0 | 0 | 0 | 1 | 0 | 0 | 0 | 0 | 0 | 0 | 0 | 0 | 0 | 0 | 0 | 0 | 1 | 0 | 0 | 0 | 0 | 0 | 0 | 0 | 0 | 0 | 0
S1 | 0 | 0 | 0 | 0 | 0 | 1 | 0 | 0 | 1 | 1 | x | x | x | x | S8 | 0 | 0 | 1 | 0 | 0 | 0 | 1 | 0 | 0 | 0 | 1 | 1 | 0 | 0 | 0 | 0 | 0 | 1 | 0 | 0 | 0 | 0 | 0 | 0 | 0 | 0 | 0 | 0 | 0 | 0 | 1 | 0 | 0 | 0 | 0 | 0 | 0 | 0 | 0 | 0 | 0
S1 | 0 | 0 | 0 | 0 | 0 | 1 | 0 | 1 | 0 | 0 | x | x | x | x | S8 | 0 | 0 | 1 | 0 | 0 | 0 | 1 | 0 | 0 | 0 | 1 | 1 | 0 | 0 | 0 | 0 | 0 | 1 | 0 | 0 | 0 | 0 | 0 | 0 | 0 | 0 | 0 | 0 | 0 | 0 | 1 | 0 | 0 | 0 | 0 | 0 | 0 | 0 | 0 | 0 | 0
S10 | 0 | 0 | 1 | 0 | 1 | 0 | x | x | x | x | x | x | x | x | S4 | 0 | 0 | 0 | 1 | 0 | 0 | 1 | 0 | 0 | 1 | 0 | 1 | 0 | 0 | 0 | 0 | 0 | 1 | 0 | 0 | 0 | 0 | 0 | 0 | 0 | 0 | 0 | 0 | 0 | 0 | 0 | 1 | 0 | 0 | 0 | 0 | 0 | 0 | 0 | 0 | 0
S11 | 0 | 0 | 1 | 0 | 1 | 1 | 1 | 1 | 0 | 0 | x | x | x | x | S19 | 0 | 1 | 0 | 0 | 1 | 0 | 0 | 1 | 0 | x | x | 0 | 0 | 0 | 0 | 0 | 0 | 0 | 0 | 0 | 0 | 0 | 0 | 0 | 0 | 0 | 0 | 0 | 0 | 0 | 0 | 0 | 0 | 0 | 0 | 0 | 0 | 0 | 0 | 0 | 0
S11 | 0 | 0 | 1 | 0 | 1 | 1 | 0 | 1 | 1 | 0 | x | x | x | x | S12 | 0 | 0 | 1 | 1 | 0 | 0 | 0 | 1 | 0 | x | x | 0 | 0 | 0 | 0 | 0 | 0 | 0 | 0 | 0 | 0 | 0 | 0 | 0 | 0 | 0 | 0 | 0 | 0 | 0 | 0 | 0 | 0 | 0 | 0 | 0 | 0 | 0 | 0 | 0 | 0
S11 | 0 | 0 | 1 | 0 | 1 | 1 | 0 | 1 | 1 | 1 | x | x | x | x | S12 | 0 | 0 | 1 | 1 | 0 | 0 | 0 | 1 | 0 | x | x | 0 | 0 | 0 | 0 | 0 | 0 | 0 | 0 | 0 | 0 | 0 | 0 | 0 | 0 | 0 | 0 | 0 | 0 | 0 | 0 | 0 | 0 | 0 | 0 | 0 | 0 | 0 | 0 | 0 | 0
S11 | 0 | 0 | 1 | 0 | 1 | 1 | 1 | 0 | 0 | 0 | x | x | x | x | S12 | 0 | 0 | 1 | 1 | 0 | 0 | 0 | 1 | 0 | x | x | 0 | 0 | 0 | 0 | 0 | 0 | 0 | 0 | 0 | 0 | 0 | 0 | 0 | 0 | 0 | 0 | 0 | 0 | 0 | 0 | 0 | 0 | 0 | 0 | 0 | 0 | 0 | 0 | 0 | 0
S11 | 0 | 0 | 1 | 0 | 1 | 1 | 1 | 1 | 0 | 1 | x | x | x | x | S21 | 0 | 1 | 0 | 1 | 0 | 1 | 0 | 1 | 0 | x | x | 0 | 0 | 0 | 0 | 0 | 0 | 0 | 0 | 0 | 0 | 0 | 0 | 0 | 0 | 0 | 0 | 0 | 0 | 0 | 0 | 0 | 0 | 0 | 0 | 0 | 0 | 0 | 0 | 0 | 0
S12 | 0 | 0 | 1 | 1 | 0 | 0 | 0 | 1 | 1 | 0 | x | x | x | x | S13 | 0 | 0 | 1 | 1 | 0 | 1 | 0 | 1 | 0 | x | x | 0 | 1 | 0 | 0 | 0 | 0 | 1 | 0 | 0 | 0 | 1 | 0 | 0 | 0 | 0 | 0 | 0 | 0 | 0 | 0 | 0 | 0 | 0 | 0 | 0 | 0 | 0 | 0 | 0 | 0
S12 | 0 | 0 | 1 | 1 | 0 | 0 | 0 | 1 | 1 | 1 | x | x | x | x | S13 | 0 | 0 | 1 | 1 | 0 | 1 | 0 | 1 | 0 | x | x | 0 | 1 | 0 | 0 | 0 | 0 | 1 | 0 | 0 | 0 | 1 | 0 | 0 | 0 | 0 | 0 | 0 | 0 | 0 | 0 | 0 | 0 | 0 | 0 | 0 | 0 | 0 | 0 | 0 | 0
S12 | 0 | 0 | 1 | 1 | 0 | 0 | 1 | 0 | 0 | 0 | x | x | x | x | S14 | 0 | 0 | 1 | 1 | 1 | 0 | 0 | 1 | 0 | x | x | 0 | 1 | 0 | 0 | 0 | 0 | 1 | 0 | 0 | 0 | 1 | 0 | 0 | 0 | 0 | 0 | 0 | 0 | 0 | 0 | 0 | 0 | 0 | 0 | 0 | 0 | 0 | 0 | 0 | 0
S12 | 0 | 0 | 1 | 1 | 0 | 0 | 1 | 0 | 0 | 1 | x | x | x | x | S20 | 0 | 1 | 0 | 1 | 0 | 0 | 0 | 1 | 0 | x | x | 0 | 1 | 0 | 0 | 0 | 0 | 1 | 0 | 0 | 0 | 1 | 0 | 0 | 0 | 0 | 0 | 0 | 0 | 0 | 0 | 0 | 0 | 0 | 0 | 0 | 0 | 0 | 0 | 0 | 0
S13 | 0 | 0 | 1 | 1 | 0 | 1 | x | x | x | x | x | x | x | x | S15 | 0 | 0 | 1 | 1 | 1 | 0 | 0 | 1 | 0 | x | x | 0 | 0 | 0 | 0 | 1 | 0 | 0 | 0 | 1 | 0 | 0 | 1 | 0 | 0 | 0 | 0 | 0 | 0 | 0 | 0 | 0 | 0 | 0 | 0 | 0 | 0 | 0 | 0 | 0 | 0
S14 | 0 | 0 | 1 | 1 | 1 | 0 | x | x | x | x | x | x | x | x | S16 | 0 | 0 | 1 | 1 | 1 | 1 | 0 | 1 | 0 | x | x | 0 | 0 | 0 | 0 | 0 | 0 | 0 | 0 | 1 | 0 | 0 | 1 | 0 | 0 | 0 | 0 | 0 | 0 | 0 | 0 | 0 | 0 | 0 | 0 | 0 | 0 | 0 | 0 | 0 | 0
S15 | 0 | 0 | 1 | 1 | 1 | 1 | 1 | 0 | 0 | 0 | 1 | x | x | 0 | S41 | 1 | 0 | 1 | 0 | 0 | 1 | 0 | 1 | 0 | x | x | 0 | 0 | 0 | 0 | 0 | 0 | 0 | 0 | 0 | 0 | 0 | 0 | 1 | 0 | 0 | 0 | 0 | 0 | 0 | 0 | 0 | 0 | 0 | 0 | 0 | 0 | 0 | 0 | 0 | 0
S15 | 0 | 0 | 1 | 1 | 1 | 1 | 1 | 0 | 0 | 0 | x | x | x | x | S53 | 0 | 1 | 1 | 1 | 1 | 0 | 0 | 1 | 0 | x | x | 0 | 0 | 0 | 0 | 0 | 0 | 0 | 0 | 0 | 0 | 0 | 0 | 1 | 0 | 0 | 0 | 0 | 0 | 0 | 0 | 0 | 0 | 0 | 0 | 0 | 0 | 0 | 0 | 0 | 0
S15 | 0 | 0 | 1 | 1 | 1 | 1 | 0 | 1 | 1 | 0 | x | x | x | x | S17 | 0 | 1 | 0 | 0 | 0 | 1 | 0 | 1 | 0 | x | x | 0 | 0 | 0 | 0 | 0 | 0 | 0 | 0 | 0 | 0 | 0 | 0 | 1 | 0 | 0 | 0 | 0 | 0 | 0 | 0 | 0 | 0 | 0 | 0 | 0 | 0 | 0 | 0 | 0 | 0
S15 | 0 | 0 | 1 | 1 | 1 | 1 | 0 | 1 | 1 | 1 | x | x | x | x | S18 | 0 | 1 | 0 | 0 | 1 | 0 | 0 | 1 | 0 | x | x | 0 | 0 | 0 | 0 | 0 | 0 | 0 | 0 | 0 | 0 | 0 | 0 | 1 | 0 | 0 | 0 | 0 | 0 | 0 | 0 | 0 | 0 | 0 | 0 | 0 | 0 | 0 | 0 | 0 | 0
S16 | 0 | 1 | 0 | 0 | 0 | 0 | x | x | x | x | x | x | x | x | S15 | 0 | 0 | 0 | 0 | 0 | 0 | 0 | 1 | 0 | 0 | 0 | 1 | 0 | 0 | 0 | 0 | 1 | 0 | 0 | 0 | 0 | 0 | 0 | 0 | 0 | 1 | 0 | 0 | 0 | 0 | 0 | 0 | 0 | 0 | 0 | 0 | 0 | 0 | 0 | 0 | 0
S17 | 0 | 1 | 0 | 0 | 0 | 1 | x | x | x | x | x | x | x | x | S18 | 0 | 1 | 0 | 0 | 1 | 0 | 0 | 1 | 0 | x | x | 0 | 0 | 1 | 0 | 0 | 0 | 1 | 0 | 0 | 0 | 0 | 0 | 0 | 1 | 0 | 0 | 0 | 0 | 0 | 0 | 0 | 0 | 0 | 0 | 0 | 0 | 0 | 0 | 0 | 0
S18 | 0 | 1 | 0 | 0 | 1 | 0 | x | x | x | x | 1 | x | x | 0 | S41 | 1 | 0 | 1 | 0 | 0 | 1 | 0 | 1 | 0 | 0 | 0 | 0 | 0 | 0 | 1 | 0 | 0 | 0 | 0 | 1 | 0 | 0 | 0 | 0 | 0 | 0 | 0 | 0 | 0 | 0 | 0 | 0 | 0 | 0 | 0 | 0 | 0 | 0 | 0 | 0 | 0
S18 | 0 | 1 | 0 | 0 | 1 | 0 | x | x | x | x | x | x | x | x | S53 | 0 | 0 | 0 | 0 | 0 | 0 | 0 | 1 | 0 | 0 | 0 | 0 | 0 | 0 | 1 | 0 | 0 | 0 | 0 | 1 | 0 | 0 | 0 | 0 | 0 | 0 | 0 | 0 | 0 | 0 | 0 | 0 | 0 | 0 | 0 | 0 | 0 | 0 | 0 | 0 | 0
S19 | 0 | 1 | 0 | 0 | 1 | 1 | x | x | x | x | x | x | x | x | S12 | 0 | 0 | 1 | 1 | 0 | 0 | 0 | 1 | 0 | 0 | 0 | 0 | 1 | 0 | 1 | 0 | 0 | 0 | 0 | 0 | 0 | 0 | 0 | 0 | 0 | 0 | 0 | 0 | 0 | 0 | 0 | 0 | 0 | 0 | 0 | 0 | 0 | 0 | 0 | 0 | 0
S2 | 0 | 0 | 0 | 0 | 1 | 0 | 0 | 0 | 0 | 0 | x | x | x | x | S3 | 0 | 0 | 0 | 0 | 1 | 1 | 1 | 0 | 0 | x | x | 0 | 0 | 0 | 0 | 0 | 0 | 0 | 0 | 1 | 1 | 0 | 0 | 0 | 0 | 0 | 0 | 0 | 0 | 0 | 0 | 0 | 0 | 0 | 0 | 0 | 0 | 0 | 0 | 0 | 0
S2 | 0 | 0 | 0 | 0 | 1 | 0 | 0 | 0 | 0 | 1 | x | x | x | x | S5 | 0 | 0 | 0 | 1 | 0 | 1 | 1 | 0 | 0 | x | x | 0 | 0 | 0 | 0 | 0 | 0 | 0 | 0 | 1 | 1 | 0 | 0 | 0 | 0 | 0 | 0 | 0 | 0 | 0 | 0 | 0 | 0 | 0 | 0 | 0 | 0 | 0 | 0 | 0 | 0
S2 | 0 | 0 | 0 | 0 | 1 | 0 | 0 | 0 | 1 | 0 | x | x | x | x | S6 | 0 | 0 | 0 | 1 | 1 | 0 | 1 | 0 | 0 | x | x | 0 | 0 | 0 | 0 | 0 | 0 | 0 | 0 | 1 | 1 | 0 | 0 | 0 | 0 | 0 | 0 | 0 | 0 | 0 | 0 | 0 | 0 | 0 | 0 | 0 | 0 | 0 | 0 | 0 | 0
S2 | 0 | 0 | 0 | 0 | 1 | 0 | 0 | 1 | 0 | 1 | x | x | x | x | S7 | 0 | 0 | 0 | 1 | 1 | 1 | 1 | 0 | 0 | x | x | 0 | 0 | 0 | 0 | 0 | 0 | 0 | 0 | 1 | 1 | 0 | 0 | 0 | 0 | 0 | 0 | 0 | 0 | 0 | 0 | 0 | 0 | 0 | 0 | 0 | 0 | 0 | 0 | 0 | 0
S20 | 0 | 1 | 0 | 1 | 0 | 0 | x | x | x | x | 1 | x | x | 0 | S41 | 1 | 0 | 1 | 0 | 0 | 1 | 0 | 1 | 0 | x | x | 0 | 0 | 0 | 0 | 0 | 0 | 0 | 0 | 1 | 0 | 0 | 0 | 0 | 0 | 0 | 1 | 0 | 0 | 0 | 0 | 0 | 0 | 0 | 0 | 0 | 0 | 0 | 0 | 0 | 0
S20 | 0 | 1 | 0 | 1 | 0 | 0 | x | x | x | x | x | x | x | x | S53 | 0 | 1 | 1 | 1 | 1 | 0 | 0 | 1 | 0 | x | x | 0 | 0 | 0 | 0 | 0 | 0 | 0 | 0 | 1 | 0 | 0 | 0 | 0 | 0 | 0 | 1 | 0 | 0 | 0 | 0 | 0 | 0 | 0 | 0 | 0 | 0 | 0 | 0 | 0 | 0
S21 | 0 | 1 | 0 | 1 | 0 | 1 | x | x | x | x | x | x | x | x | S20 | 0 | 1 | 0 | 1 | 0 | 0 | 0 | 1 | 0 | 0 | 0 | 1 | 0 | 0 | 0 | 0 | 0 | 1 | 0 | 0 | 0 | 1 | 0 | 0 | 0 | 0 | 0 | 0 | 0 | 0 | 0 | 0 | 0 | 0 | 0 | 0 | 0 | 0 | 0 | 0 | 0
S22 | 0 | 1 | 0 | 1 | 1 | 0 | 1 | 0 | 1 | 0 | x | x | 0 | x | S23 | 0 | 1 | 0 | 1 | 1 | 1 | 0 | 0 | 1 | x | x | 0 | 0 | 0 | 0 | 0 | 0 | 0 | 0 | 0 | 0 | 0 | 0 | 0 | 0 | 0 | 0 | 0 | 0 | 0 | 0 | 0 | 0 | 0 | 0 | 0 | 0 | 0 | 0 | 0 | 0
S22 | 0 | 1 | 0 | 1 | 1 | 0 | 1 | 0 | 0 | 1 | x | 1 | x | x | S23 | 0 | 1 | 0 | 1 | 1 | 1 | 0 | 0 | 1 | x | x | 0 | 0 | 0 | 0 | 0 | 0 | 0 | 0 | 0 | 0 | 0 | 0 | 0 | 0 | 0 | 0 | 0 | 0 | 0 | 0 | 0 | 0 | 0 | 0 | 0 | 0 | 0 | 0 | 0 | 0
S22 | 0 | 1 | 0 | 1 | 1 | 0 | 1 | 1 | 1 | 0 | x | x | x | 1 | S23 | 0 | 1 | 0 | 1 | 1 | 1 | 0 | 0 | 1 | x | x | 0 | 0 | 0 | 0 | 0 | 0 | 0 | 0 | 0 | 0 | 0 | 0 | 0 | 0 | 0 | 0 | 0 | 0 | 0 | 0 | 0 | 0 | 0 | 0 | 0 | 0 | 0 | 0 | 0 | 0
S22 | 0 | 1 | 0 | 1 | 1 | 0 | 1 | 1 | 1 | 1 | x | x | x | 1 | S23 | 0 | 1 | 0 | 1 | 1 | 1 | 0 | 0 | 1 | x | x | 0 | 0 | 0 | 0 | 0 | 0 | 0 | 0 | 0 | 0 | 0 | 0 | 0 | 0 | 0 | 0 | 0 | 0 | 0 | 0 | 0 | 0 | 0 | 0 | 0 | 0 | 0 | 0 | 0 | 0
S22 | 0 | 1 | 0 | 1 | 1 | 0 | 1 | 1 | 1 | 0 | x | x | x | 0 | S29 | 0 | 1 | 1 | 1 | 0 | 1 | 0 | 0 | 1 | x | x | 0 | 0 | 0 | 0 | 0 | 0 | 0 | 0 | 0 | 0 | 0 | 0 | 0 | 0 | 0 | 0 | 0 | 0 | 0 | 0 | 0 | 0 | 0 | 0 | 0 | 0 | 0 | 0 | 0 | 0
S22 | 0 | 1 | 0 | 1 | 1 | 0 | 1 | 1 | 1 | 1 | x | x | x | 0 | S29 | 0 | 1 | 1 | 1 | 0 | 1 | 0 | 0 | 1 | x | x | 0 | 0 | 0 | 0 | 0 | 0 | 0 | 0 | 0 | 0 | 0 | 0 | 0 | 0 | 0 | 0 | 0 | 0 | 0 | 0 | 0 | 0 | 0 | 0 | 0 | 0 | 0 | 0 | 0 | 0
S22 | 0 | 1 | 0 | 1 | 1 | 0 | 1 | 0 | 0 | 1 | x | 0 | x | x | S30 | 0 | 1 | 1 | 1 | 1 | 0 | 0 | 0 | 1 | x | x | 0 | 0 | 0 | 0 | 0 | 0 | 0 | 0 | 0 | 0 | 0 | 0 | 0 | 0 | 0 | 0 | 0 | 0 | 0 | 0 | 0 | 0 | 0 | 0 | 0 | 0 | 0 | 0 | 0 | 0
S22 | 0 | 1 | 0 | 1 | 1 | 0 | 1 | 0 | 1 | 0 | x | x | 0 | x | S30 | 0 | 1 | 1 | 1 | 1 | 0 | 0 | 0 | 1 | x | x | 0 | 0 | 0 | 0 | 0 | 0 | 0 | 0 | 0 | 0 | 0 | 0 | 0 | 0 | 0 | 0 | 0 | 0 | 0 | 0 | 0 | 0 | 0 | 0 | 0 | 0 | 0 | 0 | 0 | 0
S23 | 0 | 1 | 0 | 1 | 1 | 1 | 1 | 1 | 1 | 0 | x | x | x | x | S25 | 0 | 1 | 1 | 0 | 0 | 1 | 0 | 0 | 1 | x | x | 0 | 1 | 0 | 0 | 0 | 0 | 1 | 0 | 0 | 0 | 1 | 0 | 0 | 0 | 0 | 0 | 0 | 0 | 0 | 0 | 0 | 0 | 0 | 0 | 0 | 0 | 0 | 0 | 0 | 0
S23 | 0 | 1 | 0 | 1 | 1 | 1 | 1 | 1 | 1 | 1 | x | x | x | x | S25 | 0 | 1 | 1 | 0 | 0 | 1 | 0 | 0 | 1 | x | x | 0 | 1 | 0 | 0 | 0 | 0 | 1 | 0 | 0 | 0 | 1 | 0 | 0 | 0 | 0 | 0 | 0 | 0 | 0 | 0 | 0 | 0 | 0 | 0 | 0 | 0 | 0 | 0 | 0 | 0
S23 | 0 | 1 | 0 | 1 | 1 | 1 | 1 | 0 | 0 | 1 | x | x | x | x | S24 | 0 | 1 | 1 | 0 | 0 | 0 | 0 | 0 | 1 | x | x | 0 | 1 | 0 | 0 | 0 | 0 | 1 | 0 | 0 | 0 | 1 | 0 | 0 | 0 | 0 | 0 | 0 | 0 | 0 | 0 | 0 | 0 | 0 | 0 | 0 | 0 | 0 | 0 | 0 | 0
S23 | 0 | 1 | 0 | 1 | 1 | 1 | 1 | 0 | 1 | 0 | x | x | x | x | S24 | 0 | 1 | 1 | 0 | 0 | 0 | 0 | 0 | 1 | x | x | 0 | 1 | 0 | 0 | 0 | 0 | 1 | 0 | 0 | 0 | 1 | 0 | 0 | 0 | 0 | 0 | 0 | 0 | 0 | 0 | 0 | 0 | 0 | 0 | 0 | 0 | 0 | 0 | 0 | 0
S23 | 0 | 1 | 0 | 1 | 1 | 1 | 1 | 0 | 1 | 1 | x | x | x | x | S24 | 0 | 1 | 1 | 0 | 0 | 0 | 0 | 0 | 1 | x | x | 0 | 1 | 0 | 0 | 0 | 0 | 1 | 0 | 0 | 0 | 1 | 0 | 0 | 0 | 0 | 0 | 0 | 0 | 0 | 0 | 0 | 0 | 0 | 0 | 0 | 0 | 0 | 0 | 0 | 0
S24 | 0 | 1 | 1 | 0 | 0 | 0 | x | x | x | x | 1 | x | x | 0 | S41 | 1 | 0 | 1 | 0 | 0 | 1 | 0 | 0 | 1 | x | x | 0 | 0 | 0 | 0 | 0 | 0 | 0 | 0 | 1 | 0 | 0 | 0 | 0 | 0 | 0 | 1 | 0 | 0 | 0 | 0 | 0 | 0 | 0 | 0 | 0 | 0 | 0 | 0 | 0 | 0
S24 | 0 | 1 | 1 | 0 | 0 | 0 | x | x | x | x | x | x | x | x | S53 | 1 | 1 | 0 | 1 | 0 | 1 | 0 | 0 | 1 | x | x | 0 | 0 | 0 | 0 | 0 | 0 | 0 | 0 | 1 | 0 | 0 | 0 | 0 | 0 | 0 | 1 | 0 | 0 | 0 | 0 | 0 | 0 | 0 | 0 | 0 | 0 | 0 | 0 | 0 | 0
S25 | 0 | 1 | 1 | 0 | 0 | 1 | x | x | x | x | x | x | x | x | S26 | 0 | 1 | 1 | 0 | 1 | 0 | 0 | 0 | 1 | x | x | 0 | 0 | 0 | 0 | 1 | 0 | 0 | 0 | 1 | 0 | 0 | 1 | 0 | 0 | 0 | 0 | 0 | 0 | 0 | 0 | 0 | 0 | 0 | 0 | 0 | 0 | 0 | 0 | 0 | 0
S26 | 0 | 1 | 1 | 0 | 1 | 0 | 1 | 1 | 1 | 1 | x | x | x | x | S28 | 0 | 1 | 1 | 1 | 0 | 0 | 0 | 0 | 1 | x | x | 0 | 0 | 0 | 0 | 0 | 0 | 0 | 0 | 0 | 0 | 0 | 0 | 1 | 0 | 0 | 0 | 0 | 0 | 0 | 0 | 0 | 0 | 0 | 0 | 0 | 0 | 0 | 0 | 0 | 0
S26 | 0 | 1 | 1 | 0 | 1 | 0 | 1 | 1 | 1 | 0 | x | x | x | x | S27 | 0 | 1 | 1 | 0 | 1 | 1 | 0 | 0 | 1 | x | x | 0 | 0 | 0 | 0 | 0 | 0 | 0 | 0 | 0 | 0 | 0 | 0 | 1 | 0 | 0 | 0 | 0 | 0 | 0 | 0 | 0 | 0 | 0 | 0 | 0 | 0 | 0 | 0 | 0 | 0
S27 | 0 | 1 | 1 | 0 | 1 | 1 | x | x | x | x | 1 | x | x | 0 | S41 | 1 | 0 | 1 | 0 | 0 | 1 | 0 | 0 | 1 | x | x | 0 | 0 | 1 | 0 | 0 | 0 | 0 | 0 | 0 | 0 | 0 | 0 | 0 | 0 | 0 | 0 | 0 | 0 | 1 | 0 | 0 | 0 | 0 | 0 | 0 | 0 | 0 | 0 | 0 | 0
S27 | 0 | 1 | 1 | 0 | 1 | 1 | x | x | x | x | x | x | x | x | S53 | 0 | 1 | 1 | 1 | 1 | 0 | 0 | 0 | 1 | x | x | 0 | 0 | 1 | 0 | 0 | 0 | 0 | 0 | 0 | 0 | 0 | 0 | 0 | 0 | 0 | 0 | 0 | 0 | 1 | 0 | 0 | 0 | 0 | 0 | 0 | 0 | 0 | 0 | 0 | 0
S28 | 0 | 1 | 1 | 1 | 0 | 0 | x | x | x | x | 1 | x | x | 0 | S41 | 1 | 0 | 1 | 0 | 0 | 1 | 0 | 0 | 1 | x | x | 0 | 0 | 1 | 0 | 0 | 0 | 0 | 0 | 0 | 0 | 0 | 0 | 0 | 0 | 0 | 0 | 0 | 1 | 0 | 0 | 0 | 0 | 0 | 0 | 0 | 0 | 0 | 0 | 0 | 0
S28 | 0 | 1 | 1 | 1 | 0 | 0 | x | x | x | x | x | x | x | x | S53 | 0 | 1 | 1 | 1 | 1 | 0 | 0 | 0 | 1 | x | x | 0 | 0 | 1 | 0 | 0 | 0 | 0 | 0 | 0 | 0 | 0 | 0 | 0 | 0 | 0 | 0 | 0 | 1 | 0 | 0 | 0 | 0 | 0 | 0 | 0 | 0 | 0 | 0 | 0 | 0
S29 | 0 | 1 | 1 | 1 | 0 | 1 | x | x | x | x | x | x | x | x | S30 | 0 | 1 | 1 | 1 | 1 | 0 | 0 | 0 | 0 | x | x | 0 | 0 | 0 | 0 | 0 | 0 | 0 | 0 | 0 | 0 | 0 | 1 | 0 | 0 | 0 | 0 | 0 | 0 | 0 | 0 | 0 | 0 | 0 | 0 | 0 | 0 | 1 | 0 | 0 | 0
S3 | 0 | 0 | 0 | 0 | 1 | 1 | x | x | x | x | x | x | x | x | S4 | 0 | 0 | 0 | 1 | 0 | 0 | 1 | 0 | 0 | 1 | 0 | 1 | 0 | 0 | 0 | 0 | 0 | 1 | 0 | 0 | 0 | 1 | 0 | 0 | 0 | 0 | 0 | 0 | 0 | 0 | 0 | 0 | 0 | 0 | 0 | 0 | 0 | 0 | 0 | 0 | 0
S30 | 0 | 1 | 1 | 1 | 1 | 0 | x | x | x | x | x | x | x | x | S31 | 0 | 1 | 1 | 1 | 1 | 1 | 0 | 0 | 0 | x | x | 0 | 0 | 0 | 0 | 0 | 1 | 0 | 0 | 0 | 0 | 0 | 0 | 0 | 0 | 1 | 0 | 0 | 0 | 0 | 0 | 0 | 0 | 0 | 0 | 0 | 1 | 0 | 0 | 0 | 0
S31 | 0 | 1 | 1 | 1 | 1 | 1 | x | x | x | x | x | x | x | x | S32 | 1 | 0 | 0 | 0 | 0 | 0 | 0 | 0 | 0 | x | x | 0 | 0 | 0 | 0 | 0 | 0 | 0 | 0 | 0 | 0 | 0 | 0 | 1 | 0 | 0 | 0 | 0 | 0 | 0 | 0 | 0 | 0 | 0 | 0 | 0 | 0 | 0 | 0 | 0 | 0
S32 | 1 | 0 | 0 | 0 | 0 | 0 | x | x | x | x | x | x | x | x | S33 | 1 | 0 | 0 | 0 | 0 | 1 | 0 | 0 | 0 | x | x | 0 | 0 | 0 | 0 | 0 | 0 | 0 | 0 | 0 | 0 | 0 | 1 | 0 | 0 | 0 | 0 | 0 | 0 | 0 | 0 | 0 | 0 | 0 | 0 | 0 | 0 | 1 | 0 | 0 | 1
S33 | 1 | 0 | 0 | 0 | 0 | 1 | x | x | x | x | x | x | x | x | S34 | 1 | 0 | 0 | 0 | 1 | 0 | 0 | 0 | 0 | x | x | 0 | 1 | 0 | 0 | 0 | 1 | 0 | 0 | 0 | 0 | 0 | 0 | 0 | 0 | 1 | 0 | 0 | 0 | 0 | 0 | 0 | 0 | 0 | 0 | 0 | 0 | 0 | 0 | 0 | 0
S34 | 1 | 0 | 0 | 0 | 1 | 0 | x | x | x | x | x | x | x | x | S35 | 1 | 0 | 0 | 0 | 1 | 1 | 0 | 0 | 0 | x | x | 0 | 0 | 0 | 0 | 0 | 0 | 0 | 0 | 0 | 0 | 0 | 0 | 1 | 0 | 0 | 0 | 0 | 0 | 0 | 0 | 0 | 0 | 0 | 0 | 0 | 0 | 0 | 0 | 0 | 0
S35 | 1 | 0 | 0 | 0 | 1 | 1 | x | x | x | x | x | x | x | x | S36 | 1 | 0 | 0 | 1 | 0 | 0 | 0 | 0 | 0 | x | x | 0 | 0 | 0 | 0 | 1 | 0 | 0 | 0 | 0 | 0 | 0 | 1 | 0 | 0 | 0 | 0 | 0 | 0 | 0 | 0 | 0 | 0 | 0 | 0 | 0 | 0 | 1 | 0 | 1 | 1
S36 | 1 | 0 | 0 | 1 | 0 | 0 | x | x | x | x | x | x | x | x | S37 | 1 | 0 | 0 | 1 | 0 | 1 | 0 | 0 | 0 | x | x | 0 | 0 | 0 | 0 | 0 | 0 | 0 | 0 | 0 | 0 | 0 | 0 | 1 | 0 | 0 | 0 | 0 | 0 | 0 | 0 | 0 | 0 | 0 | 0 | 0 | 0 | 0 | 0 | 0 | 0
S37 | 1 | 0 | 0 | 1 | 0 | 1 | x | x | x | x | x | x | x | x | S38 | 1 | 0 | 0 | 1 | 1 | 0 | 0 | 0 | 0 | x | x | 0 | 0 | 1 | 0 | 0 | 0 | 0 | 0 | 0 | 0 | 0 | 0 | 0 | 0 | 0 | 0 | 0 | 1 | 0 | 0 | 0 | 0 | 0 | 0 | 0 | 0 | 0 | 0 | 0 | 0
S38 | 1 | 0 | 0 | 1 | 1 | 0 | x | x | x | x | x | x | x | x | S39 | 1 | 0 | 0 | 1 | 1 | 1 | 0 | 0 | 0 | x | x | 0 | 0 | 0 | 0 | 1 | 0 | 0 | 0 | 0 | 0 | 0 | 1 | 0 | 0 | 0 | 0 | 0 | 0 | 0 | 0 | 0 | 0 | 0 | 0 | 0 | 0 | 1 | 0 | 1 | 1
S39 | 1 | 0 | 0 | 1 | 1 | 1 | x | x | x | x | x | x | x | x | S40 | 1 | 0 | 1 | 0 | 0 | 0 | 0 | 0 | 0 | x | x | 0 | 0 | 0 | 0 | 0 | 0 | 0 | 0 | 0 | 0 | 0 | 0 | 1 | 0 | 0 | 0 | 0 | 0 | 0 | 0 | 0 | 0 | 0 | 0 | 0 | 0 | 0 | 0 | 0 | 0
S4 | 0 | 0 | 0 | 1 | 0 | 0 | x | x | x | x | 1 | x | x | 0 | S41 | 1 | 0 | 1 | 0 | 0 | 1 | 1 | 0 | 0 | 0 | 0 | 0 | 0 | 0 | 1 | 0 | 0 | 0 | 0 | 1 | 0 | 0 | 0 | 0 | 0 | 0 | 0 | 0 | 0 | 0 | 0 | 0 | 0 | 0 | 0 | 0 | 0 | 0 | 0 | 0 | 0
S4 | 0 | 0 | 0 | 1 | 0 | 0 | x | x | x | x | x | x | x | x | S53 | 0 | 1 | 1 | 1 | 1 | 0 | 1 | 0 | 0 | 0 | 0 | 0 | 0 | 0 | 1 | 0 | 0 | 0 | 0 | 1 | 0 | 0 | 0 | 0 | 0 | 0 | 0 | 0 | 0 | 0 | 0 | 0 | 0 | 0 | 0 | 0 | 0 | 0 | 0 | 0 | 0
S40 | 1 | 0 | 1 | 0 | 0 | 0 | x | x | x | x | x | x | x | x | S41 | 1 | 0 | 1 | 0 | 0 | 1 | 0 | 0 | 0 | x | x | 0 | 0 | 1 | 0 | 0 | 0 | 0 | 0 | 0 | 0 | 0 | 0 | 0 | 0 | 0 | 1 | 0 | 0 | 0 | 0 | 0 | 0 | 0 | 0 | 0 | 0 | 0 | 0 | 0 | 0
S41 | 1 | 0 | 1 | 0 | 0 | 1 | x | x | x | x | x | x | x | x | S42 | 1 | 0 | 1 | 0 | 1 | 0 | 0 | 0 | 0 | x | x | 0 | 0 | 0 | 0 | 0 | 0 | 0 | 0 | 0 | 0 | 0 | 1 | 0 | 0 | 0 | 0 | 0 | 0 | 0 | 0 | 0 | 0 | 0 | 0 | 0 | 0 | 1 | 1 | 0 | 0
S42 | 1 | 0 | 1 | 0 | 1 | 0 | x | x | x | x | x | x | x | x | S43 | 1 | 0 | 1 | 0 | 1 | 1 | 0 | 0 | 0 | x | x | 0 | 0 | 0 | 0 | 0 | 1 | 0 | 0 | 0 | 0 | 0 | 0 | 0 | 0 | 1 | 0 | 0 | 0 | 0 | 0 | 0 | 0 | 0 | 0 | 0 | 1 | 0 | 0 | 0 | 0
S43 | 1 | 0 | 1 | 0 | 1 | 1 | x | x | x | x | x | x | x | x | S44 | 1 | 0 | 1 | 1 | 0 | 0 | 0 | 0 | 0 | x | x | 0 | 0 | 0 | 0 | 0 | 0 | 0 | 0 | 0 | 0 | 0 | 0 | 1 | 0 | 0 | 0 | 0 | 0 | 0 | 0 | 0 | 0 | 0 | 0 | 0 | 0 | 0 | 0 | 0 | 0
S44 | 1 | 0 | 1 | 1 | 0 | 0 | x | x | x | x | x | x | x | x | S45 | 1 | 0 | 1 | 1 | 0 | 1 | 0 | 0 | 0 | x | x | 0 | 0 | 0 | 0 | 0 | 0 | 0 | 0 | 0 | 0 | 0 | 1 | 0 | 0 | 0 | 0 | 0 | 0 | 0 | 0 | 0 | 0 | 0 | 0 | 0 | 0 | 1 | 0 | 0 | 0
S45 | 1 | 0 | 1 | 1 | 0 | 1 | x | x | x | x | x | x | x | x | S46 | 1 | 0 | 1 | 1 | 1 | 0 | 0 | 0 | 0 | x | x | 0 | 1 | 0 | 0 | 0 | 1 | 0 | 0 | 0 | 0 | 0 | 0 | 0 | 0 | 1 | 0 | 0 | 0 | 0 | 0 | 0 | 0 | 0 | 0 | 0 | 0 | 0 | 0 | 0 | 0
S46 | 1 | 0 | 1 | 1 | 1 | 0 | x | x | x | x | x | x | x | x | S47 | 1 | 0 | 1 | 1 | 1 | 1 | 0 | 0 | 0 | x | x | 0 | 0 | 0 | 0 | 0 | 0 | 0 | 0 | 0 | 0 | 0 | 0 | 1 | 0 | 0 | 0 | 0 | 0 | 0 | 0 | 0 | 0 | 0 | 0 | 0 | 0 | 0 | 0 | 0 | 0
S47 | 1 | 0 | 1 | 1 | 1 | 1 | x | x | x | x | x | x | x | x | S48 | 1 | 1 | 0 | 0 | 0 | 0 | 0 | 0 | 0 | x | x | 0 | 0 | 0 | 0 | 1 | 0 | 0 | 0 | 0 | 0 | 0 | 1 | 0 | 0 | 0 | 0 | 0 | 0 | 0 | 0 | 0 | 0 | 0 | 0 | 0 | 0 | 1 | 0 | 1 | 0
S48 | 1 | 1 | 0 | 0 | 0 | 0 | x | x | x | x | x | x | x | x | S49 | 1 | 1 | 0 | 0 | 0 | 1 | 0 | 0 | 0 | x | x | 0 | 0 | 0 | 0 | 0 | 0 | 0 | 0 | 0 | 0 | 0 | 0 | 1 | 0 | 0 | 0 | 0 | 0 | 0 | 0 | 0 | 0 | 0 | 0 | 0 | 0 | 0 | 0 | 0 | 0
S49 | 1 | 1 | 0 | 0 | 0 | 1 | x | x | x | x | x | x | x | x | S50 | 1 | 1 | 0 | 0 | 1 | 0 | 0 | 0 | 0 | x | x | 0 | 0 | 1 | 0 | 0 | 0 | 0 | 0 | 0 | 0 | 0 | 0 | 0 | 0 | 0 | 0 | 0 | 1 | 0 | 0 | 0 | 0 | 0 | 0 | 0 | 0 | 0 | 0 | 0 | 0
S5 | 0 | 0 | 0 | 1 | 0 | 1 | x | x | x | x | x | x | x | x | S4 | 0 | 0 | 0 | 1 | 0 | 0 | 1 | 0 | 0 | 1 | 0 | 1 | 0 | 0 | 0 | 0 | 0 | 1 | 0 | 0 | 0 | 0 | 0 | 0 | 0 | 0 | 0 | 0 | 0 | 0 | 0 | 0 | 0 | 0 | 0 | 1 | 0 | 0 | 0 | 0 | 0
S50 | 1 | 1 | 0 | 0 | 1 | 0 | x | x | x | x | x | x | x | x | S51 | 1 | 1 | 0 | 0 | 1 | 1 | 0 | 0 | 0 | x | x | 0 | 0 | 0 | 0 | 1 | 0 | 0 | 0 | 0 | 0 | 0 | 1 | 0 | 0 | 0 | 0 | 0 | 0 | 0 | 0 | 0 | 0 | 0 | 0 | 0 | 0 | 1 | 0 | 1 | 1
S51 | 1 | 1 | 0 | 0 | 1 | 1 | x | x | x | x | x | x | x | x | S52 | 1 | 1 | 0 | 1 | 0 | 0 | 0 | 0 | 0 | x | x | 0 | 0 | 0 | 0 | 0 | 0 | 0 | 0 | 0 | 0 | 0 | 0 | 1 | 0 | 0 | 0 | 0 | 0 | 0 | 0 | 0 | 0 | 0 | 0 | 0 | 0 | 0 | 0 | 0 | 0
S52 | 1 | 1 | 0 | 1 | 0 | 0 | x | x | x | x | x | x | x | x | S53 | 1 | 1 | 0 | 1 | 0 | 1 | 0 | 0 | 0 | x | x | 0 | 0 | 1 | 0 | 0 | 0 | 0 | 0 | 0 | 0 | 0 | 0 | 0 | 0 | 0 | 1 | 0 | 0 | 0 | 0 | 0 | 0 | 0 | 0 | 0 | 0 | 0 | 0 | 0 | 0
S53 | 1 | 1 | 0 | 1 | 0 | 1 | x | x | x | x | x | x | x | x | S54 | 1 | 1 | 0 | 1 | 1 | 0 | 0 | 0 | 0 | x | x | 0 | 0 | 0 | 0 | 0 | 0 | 0 | 0 | 0 | 1 | 0 | 0 | 0 | 0 | 0 | 0 | 0 | 0 | 0 | 0 | 0 | 0 | 0 | 0 | 0 | 0 | 1 | 0 | 0 | 1
S54 | 1 | 1 | 0 | 1 | 1 | 0 | x | x | x | x | x | x | x | x | S55 | 1 | 1 | 0 | 1 | 1 | 1 | 0 | 0 | 0 | x | x | 0 | 1 | 0 | 0 | 0 | 0 | 1 | 0 | 0 | 0 | 1 | 0 | 0 | 0 | 0 | 0 | 0 | 0 | 0 | 0 | 0 | 0 | 0 | 0 | 0 | 0 | 0 | 0 | 0 | 0
S55 | 1 | 1 | 0 | 1 | 1 | 1 | x | x | x | x | x | x | x | x | S0 | 0 | 0 | 0 | 0 | 0 | 0 | 0 | 0 | 0 | x | x | 0 | 0 | 0 | 1 | 0 | 0 | 0 | 0 | 1 | 0 | 0 | 0 | 0 | 0 | 0 | 1 | 0 | 0 | 0 | 0 | 0 | 0 | 0 | 0 | 0 | 0 | 1 | 1 | 1 | 1
S6 | 0 | 0 | 0 | 1 | 1 | 0 | x | x | x | x | x | x | x | x | S4 | 0 | 0 | 0 | 1 | 0 | 0 | 1 | 0 | 0 | 1 | 0 | 0 | 0 | 0 | 0 | 0 | 0 | 1 | 0 | 0 | 0 | 0 | 0 | 0 | 0 | 0 | 0 | 0 | 0 | 0 | 0 | 0 | 1 | 0 | 0 | 0 | 0 | 0 | 0 | 0 | 0
S7 | 0 | 0 | 0 | 1 | 1 | 1 | x | x | x | x | x | x | x | x | S4 | 0 | 0 | 0 | 1 | 0 | 0 | 1 | 0 | 0 | 1 | 0 | 1 | 0 | 0 | 0 | 0 | 0 | 1 | 0 | 0 | 0 | 0 | 0 | 0 | 0 | 0 | 0 | 0 | 0 | 0 | 0 | 0 | 0 | 1 | 0 | 0 | 0 | 0 | 0 | 0 | 0
S8 | 0 | 0 | 1 | 0 | 0 | 0 | 0 | 1 | 0 | 0 | x | x | x | x | S10 | 0 | 0 | 1 | 0 | 1 | 0 | 1 | 0 | 0 | x | x | 0 | 0 | 0 | 0 | 0 | 0 | 0 | 1 | 0 | 1 | 0 | 0 | 0 | 0 | 0 | 0 | 0 | 0 | 0 | 0 | 0 | 0 | 0 | 0 | 0 | 0 | 0 | 0 | 0 | 0
S8 | 0 | 0 | 1 | 0 | 0 | 0 | 0 | 0 | 1 | 1 | x | x | x | x | S9 | 0 | 0 | 1 | 0 | 0 | 1 | 1 | 0 | 0 | x | x | 0 | 0 | 0 | 0 | 0 | 0 | 0 | 1 | 0 | 1 | 0 | 0 | 0 | 0 | 0 | 0 | 0 | 0 | 0 | 0 | 0 | 0 | 0 | 0 | 0 | 0 | 0 | 0 | 0 | 0
S9 | 0 | 0 | 1 | 0 | 0 | 1 | x | x | x | x | x | x | x | x | S4 | 0 | 0 | 0 | 1 | 0 | 0 | 1 | 0 | 0 | 1 | 0 | 1 | 0 | 0 | 0 | 0 | 0 | 1 | 0 | 0 | 0 | 0 | 0 | 0 | 0 | 0 | 0 | 0 | 0 | 0 | 1 | 0 | 0 | 0 | 0 | 0 | 0 | 0 | 0 | 0 | 0

## Jay's State Table
Project 3 State Table
Current State | [6 empty] | Inputs | [7 empty] | Next State | [6 empty] | Outputs
State Name | Q5 | Q4 | Q3 | Q2 | Q1 | Q0 | Opcode |  |  |  | Timeout | PSW.N | PSW.Z | PRIV | State Name | Q5 | Q4 | Q3 | Q2 | Q1 | Q0 | Encode0 | Encode1 | Encode2 | SB1 | SB2 | BGPR | BPC | BMDR | Write_GPR | Read_MM | Write_MM | Zin | Z4 | Zbus | Yin | ALU/Add | MAR in | WFMC | ALU/Not | MDR in | PC in | Trap | PSW in | Timer Set | ALU/Lshift | ALU/rshift | ALU/And | ALU/or | ALU/inc | ALU/sub | PSWbus | ROMbus | R2 | R1 | R0
S0 | 0 | 0 | 0 | 0 | 0 | 0 | 0 | 0 | 0 | 0 | x | x | x | x | S1 | 0 | 0 | 0 | 0 | 0 | 1 | 1 | 0 | 0 | 0 | 0 | 0 | 0 | 0 | 0 | 0 | 0 | 0 | 0 | 0 | 0 | 0 | 0 | 0 | 0 | 0 | 0 | 0 | 0 | 0 | 0 | 0 | 0 | 0 | 0 | 0 | 0 | 0 | 0 | 0 | 0
S0 | 0 | 0 | 0 | 0 | 0 | 0 | 0 | 1 | 1 | 0 | x | x | x | x | S11 | 0 | 0 | 1 | 0 | 1 | 1 | 0 | 1 | 0 | 0 | 0 | 0 | 0 | 0 | 0 | 0 | 0 | 0 | 0 | 0 | 0 | 0 | 0 | 0 | 0 | 0 | 0 | 0 | 0 | 0 | 0 | 0 | 0 | 0 | 0 | 0 | 0 | 0 | 0 | 0 | 0
S0 | 0 | 0 | 0 | 0 | 0 | 0 | 0 | 1 | 1 | 1 | x | x | x | x | S11 | 0 | 0 | 1 | 0 | 1 | 1 | 0 | 1 | 0 | 0 | 0 | 0 | 0 | 0 | 0 | 0 | 0 | 0 | 0 | 0 | 0 | 0 | 0 | 0 | 0 | 0 | 0 | 0 | 0 | 0 | 0 | 0 | 0 | 0 | 0 | 0 | 0 | 0 | 0 | 0 | 0
S0 | 0 | 0 | 0 | 0 | 0 | 0 | 1 | 0 | 0 | 0 | x | x | x | x | S11 | 0 | 0 | 1 | 0 | 1 | 1 | 0 | 1 | 0 | 0 | 0 | 0 | 0 | 0 | 0 | 0 | 0 | 0 | 0 | 0 | 0 | 0 | 0 | 0 | 0 | 0 | 0 | 0 | 0 | 0 | 0 | 0 | 0 | 0 | 0 | 0 | 0 | 0 | 0 | 0 | 0
S0 | 0 | 0 | 0 | 0 | 0 | 0 | 1 | 1 | 0 | 0 | x | x | x | x | S11 | 0 | 0 | 1 | 0 | 1 | 1 | 0 | 1 | 0 | 0 | 0 | 0 | 0 | 0 | 0 | 0 | 0 | 0 | 0 | 0 | 0 | 0 | 0 | 0 | 0 | 0 | 0 | 0 | 0 | 0 | 0 | 0 | 0 | 0 | 0 | 0 | 0 | 0 | 0 | 0 | 0
S0 | 0 | 0 | 0 | 0 | 0 | 0 | 1 | 1 | 0 | 1 | x | x | x | x | S11 | 0 | 0 | 1 | 0 | 1 | 1 | 0 | 1 | 0 | 0 | 0 | 0 | 0 | 0 | 0 | 0 | 0 | 0 | 0 | 0 | 0 | 0 | 0 | 0 | 0 | 0 | 0 | 0 | 0 | 0 | 0 | 0 | 0 | 0 | 0 | 0 | 0 | 0 | 0 | 0 | 0
S0 | 0 | 0 | 0 | 0 | 0 | 0 | 1 | 0 | 0 | 1 | x | x | x | x | S22 | 0 | 1 | 0 | 1 | 1 | 0 | 0 | 0 | 1 | 0 | 0 | 0 | 0 | 0 | 0 | 0 | 0 | 0 | 0 | 0 | 0 | 0 | 0 | 0 | 0 | 0 | 0 | 0 | 0 | 0 | 0 | 0 | 0 | 0 | 0 | 0 | 0 | 0 | 0 | 0 | 0
S0 | 0 | 0 | 0 | 0 | 0 | 0 | 1 | 0 | 1 | 0 | x | x | x | x | S22 | 0 | 1 | 0 | 1 | 1 | 0 | 0 | 0 | 1 | 0 | 0 | 0 | 0 | 0 | 0 | 0 | 0 | 0 | 0 | 0 | 0 | 0 | 0 | 0 | 0 | 0 | 0 | 0 | 0 | 0 | 0 | 0 | 0 | 0 | 0 | 0 | 0 | 0 | 0 | 0 | 0
S0 | 0 | 0 | 0 | 0 | 0 | 0 | 1 | 0 | 1 | 1 | x | x | x | x | S22 | 0 | 1 | 0 | 1 | 1 | 0 | 0 | 0 | 1 | 0 | 0 | 0 | 0 | 0 | 0 | 0 | 0 | 0 | 0 | 0 | 0 | 0 | 0 | 0 | 0 | 0 | 0 | 0 | 0 | 0 | 0 | 0 | 0 | 0 | 0 | 0 | 0 | 0 | 0 | 0 | 0
S0 | 0 | 0 | 0 | 0 | 0 | 0 | 1 | 1 | 1 | 0 | x | x | x | x | S22 | 0 | 1 | 0 | 1 | 1 | 0 | 0 | 0 | 1 | 0 | 0 | 0 | 0 | 0 | 0 | 0 | 0 | 0 | 0 | 0 | 0 | 0 | 0 | 0 | 0 | 0 | 0 | 0 | 0 | 0 | 0 | 0 | 0 | 0 | 0 | 0 | 0 | 0 | 0 | 0 | 0
S0 | 0 | 0 | 0 | 0 | 0 | 0 | 1 | 1 | 1 | 1 | x | x | x | x | S22 | 0 | 1 | 0 | 1 | 1 | 0 | 0 | 0 | 1 | 0 | 0 | 0 | 0 | 0 | 0 | 0 | 0 | 0 | 0 | 0 | 0 | 0 | 0 | 0 | 0 | 0 | 0 | 0 | 0 | 0 | 0 | 0 | 0 | 0 | 0 | 0 | 0 | 0 | 0 | 0 | 0
S1 | 0 | 0 | 0 | 0 | 0 | 1 | 0 | 0 | 0 | 0 | x | x | x | x | S2 | 0 | 0 | 0 | 0 | 1 | 0 | 1 | 0 | 0 | 0 | 1 | 1 | 0 | 0 | 0 | 0 | 0 | 1 | 0 | 0 | 0 | 0 | 0 | 0 | 0 | 0 | 0 | 0 | 0 | 0 | 1 | 0 | 0 | 0 | 0 | 0 | 0 | 0 | 0 | 0 | 0
S1 | 0 | 0 | 0 | 0 | 0 | 1 | 0 | 0 | 0 | 1 | x | x | x | x | S2 | 0 | 0 | 0 | 0 | 1 | 0 | 1 | 0 | 0 | 0 | 1 | 1 | 0 | 0 | 0 | 0 | 0 | 1 | 0 | 0 | 0 | 0 | 0 | 0 | 0 | 0 | 0 | 0 | 0 | 0 | 1 | 0 | 0 | 0 | 0 | 0 | 0 | 0 | 0 | 0 | 0
S1 | 0 | 0 | 0 | 0 | 0 | 1 | 0 | 0 | 1 | 0 | x | x | x | x | S2 | 0 | 0 | 0 | 0 | 1 | 0 | 1 | 0 | 0 | 0 | 1 | 1 | 0 | 0 | 0 | 0 | 0 | 1 | 0 | 0 | 0 | 0 | 0 | 0 | 0 | 0 | 0 | 0 | 0 | 0 | 1 | 0 | 0 | 0 | 0 | 0 | 0 | 0 | 0 | 0 | 0
S1 | 0 | 0 | 0 | 0 | 0 | 1 | 0 | 1 | 0 | 1 | x | x | x | x | S2 | 0 | 0 | 0 | 0 | 1 | 0 | 1 | 0 | 0 | 0 | 1 | 1 | 0 | 0 | 0 | 0 | 0 | 1 | 0 | 0 | 0 | 0 | 0 | 0 | 0 | 0 | 0 | 0 | 0 | 0 | 1 | 0 | 0 | 0 | 0 | 0 | 0 | 0 | 0 | 0 | 0
S1 | 0 | 0 | 0 | 0 | 0 | 1 | 0 | 0 | 1 | 1 | x | x | x | x | S8 | 0 | 0 | 1 | 0 | 0 | 0 | 1 | 0 | 0 | 0 | 1 | 1 | 0 | 0 | 0 | 0 | 0 | 1 | 0 | 0 | 0 | 0 | 0 | 0 | 0 | 0 | 0 | 0 | 0 | 0 | 1 | 0 | 0 | 0 | 0 | 0 | 0 | 0 | 0 | 0 | 0
S1 | 0 | 0 | 0 | 0 | 0 | 1 | 0 | 1 | 0 | 0 | x | x | x | x | S8 | 0 | 0 | 1 | 0 | 0 | 0 | 1 | 0 | 0 | 0 | 1 | 1 | 0 | 0 | 0 | 0 | 0 | 1 | 0 | 0 | 0 | 0 | 0 | 0 | 0 | 0 | 0 | 0 | 0 | 0 | 1 | 0 | 0 | 0 | 0 | 0 | 0 | 0 | 0 | 0 | 0
S1 | 0 | 0 | 0 | 0 | 0 | 1 | 0 | 1 | 0 | 0 | x | x | x | x | S10 | 0 | 0 | 1 | 0 | 1 | 0 | 1 | 0 | 0 | 0 | 1 | 1 | 0 | 0 | 0 | 0 | 0 | 1 | 0 | 0 | 0 | 0 | 0 | 0 | 0 | 0 | 0 | 0 | 0 | 0 | 1 | 0 | 0 | 0 | 0 | 0 | 0 | 0 | 0 | 0 | 0
S10 | 0 | 0 | 1 | 0 | 1 | 0 | x | x | x | x | x | x | x | x | S4 | 0 | 0 | 0 | 1 | 0 | 0 | 1 | 0 | 0 | 1 | 0 | 1 | 0 | 0 | 0 | 0 | 0 | 1 | 0 | 0 | 0 | 0 | 0 | 0 | 0 | 0 | 0 | 0 | 0 | 0 | 0 | 1 | 0 | 0 | 0 | 0 | 0 | 0 | 0 | 0 | 0
S11 | 0 | 0 | 1 | 0 | 1 | 1 | 1 | 1 | 0 | 0 | x | x | x | x | S19 | 0 | 1 | 0 | 0 | 1 | 0 | 0 | 1 | 0 | x | x | 0 | 0 | 0 | 0 | 0 | 0 | 0 | 0 | 0 | 0 | 0 | 0 | 0 | 0 | 0 | 0 | 0 | 0 | 0 | 0 | 0 | 0 | 0 | 0 | 0 | 0 | 0 | 0 | 0 | 0
S11 | 0 | 0 | 1 | 0 | 1 | 1 | 0 | 1 | 1 | 0 | x | x | x | x | S12 | 0 | 0 | 1 | 1 | 0 | 0 | 0 | 1 | 0 | x | x | 0 | 0 | 0 | 0 | 0 | 0 | 0 | 0 | 0 | 0 | 0 | 0 | 0 | 0 | 0 | 0 | 0 | 0 | 0 | 0 | 0 | 0 | 0 | 0 | 0 | 0 | 0 | 0 | 0 | 0
S11 | 0 | 0 | 1 | 0 | 1 | 1 | 0 | 1 | 1 | 1 | x | x | x | x | S12 | 0 | 0 | 1 | 1 | 0 | 0 | 0 | 1 | 0 | x | x | 0 | 0 | 0 | 0 | 0 | 0 | 0 | 0 | 0 | 0 | 0 | 0 | 0 | 0 | 0 | 0 | 0 | 0 | 0 | 0 | 0 | 0 | 0 | 0 | 0 | 0 | 0 | 0 | 0 | 0
S11 | 0 | 0 | 1 | 0 | 1 | 1 | 1 | 0 | 0 | 0 | x | x | x | x | S12 | 0 | 0 | 1 | 1 | 0 | 0 | 0 | 1 | 0 | x | x | 0 | 0 | 0 | 0 | 0 | 0 | 0 | 0 | 0 | 0 | 0 | 0 | 0 | 0 | 0 | 0 | 0 | 0 | 0 | 0 | 0 | 0 | 0 | 0 | 0 | 0 | 0 | 0 | 0 | 0
S11 | 0 | 0 | 1 | 0 | 1 | 1 | 1 | 1 | 0 | 1 | x | x | x | x | S21 | 0 | 1 | 0 | 1 | 0 | 1 | 0 | 1 | 0 | x | x | 0 | 0 | 0 | 0 | 0 | 0 | 0 | 0 | 0 | 0 | 0 | 0 | 0 | 0 | 0 | 0 | 0 | 0 | 0 | 0 | 0 | 0 | 0 | 0 | 0 | 0 | 0 | 0 | 0 | 0
S12 | 0 | 0 | 1 | 1 | 0 | 0 | 0 | 1 | 1 | 0 | x | x | x | x | S13 | 0 | 0 | 1 | 1 | 0 | 1 | 0 | 1 | 0 | x | x | 0 | 1 | 0 | 0 | 0 | 0 | 1 | 0 | 0 | 0 | 1 | 0 | 0 | 0 | 0 | 0 | 0 | 0 | 0 | 0 | 0 | 0 | 0 | 0 | 0 | 0 | 0 | 0 | 0 | 0
S12 | 0 | 0 | 1 | 1 | 0 | 0 | 0 | 1 | 1 | 1 | x | x | x | x | S13 | 0 | 0 | 1 | 1 | 0 | 1 | 0 | 1 | 0 | x | x | 0 | 1 | 0 | 0 | 0 | 0 | 1 | 0 | 0 | 0 | 1 | 0 | 0 | 0 | 0 | 0 | 0 | 0 | 0 | 0 | 0 | 0 | 0 | 0 | 0 | 0 | 0 | 0 | 0 | 0
S12 | 0 | 0 | 1 | 1 | 0 | 0 | 1 | 0 | 0 | 0 | x | x | x | x | S14 | 0 | 0 | 1 | 1 | 1 | 0 | 0 | 1 | 0 | x | x | 0 | 1 | 0 | 0 | 0 | 0 | 1 | 0 | 0 | 0 | 1 | 0 | 0 | 0 | 0 | 0 | 0 | 0 | 0 | 0 | 0 | 0 | 0 | 0 | 0 | 0 | 0 | 0 | 0 | 0
S12 | 0 | 0 | 1 | 1 | 0 | 0 | 1 | 0 | 0 | 1 | x | x | x | x | S20 | 0 | 1 | 0 | 1 | 0 | 0 | 0 | 1 | 0 | x | x | 0 | 1 | 0 | 0 | 0 | 0 | 1 | 0 | 0 | 0 | 1 | 0 | 0 | 0 | 0 | 0 | 0 | 0 | 0 | 0 | 0 | 0 | 0 | 0 | 0 | 0 | 0 | 0 | 0 | 0
S13 | 0 | 0 | 1 | 1 | 0 | 1 | x | x | x | x | x | x | x | x | S15 | 0 | 0 | 1 | 1 | 1 | 0 | 0 | 1 | 0 | x | x | 0 | 0 | 0 | 0 | 1 | 0 | 0 | 0 | 1 | 0 | 0 | 1 | 0 | 0 | 0 | 0 | 0 | 0 | 0 | 0 | 0 | 0 | 0 | 0 | 0 | 0 | 0 | 0 | 0 | 0
S14 | 0 | 0 | 1 | 1 | 1 | 0 | x | x | x | x | x | x | x | x | S16 | 0 | 0 | 1 | 1 | 1 | 1 | 0 | 1 | 0 | x | x | 0 | 0 | 0 | 0 | 0 | 0 | 0 | 0 | 1 | 0 | 0 | 1 | 0 | 0 | 0 | 0 | 0 | 0 | 0 | 0 | 0 | 0 | 0 | 0 | 0 | 0 | 0 | 0 | 0 | 0
S15 | 0 | 0 | 1 | 1 | 1 | 1 | 1 | 0 | 0 | 0 | x | x | x | x | S53 | 0 | 1 | 1 | 1 | 1 | 0 | 0 | 1 | 0 | x | x | 0 | 0 | 0 | 0 | 0 | 0 | 0 | 0 | 0 | 0 | 0 | 0 | 1 | 0 | 0 | 0 | 0 | 0 | 0 | 0 | 0 | 0 | 0 | 0 | 0 | 0 | 0 | 0 | 0 | 0
S15 | 0 | 0 | 1 | 1 | 1 | 1 | 0 | 1 | 1 | 0 | x | x | x | x | S17 | 0 | 1 | 0 | 0 | 0 | 1 | 0 | 1 | 0 | x | x | 0 | 0 | 0 | 0 | 0 | 0 | 0 | 0 | 0 | 0 | 0 | 0 | 1 | 0 | 0 | 0 | 0 | 0 | 0 | 0 | 0 | 0 | 0 | 0 | 0 | 0 | 0 | 0 | 0 | 0
S15 | 0 | 0 | 1 | 1 | 1 | 1 | 0 | 1 | 1 | 1 | x | x | x | x | S18 | 0 | 1 | 0 | 0 | 1 | 0 | 0 | 1 | 0 | x | x | 0 | 0 | 0 | 0 | 0 | 0 | 0 | 0 | 0 | 0 | 0 | 0 | 1 | 0 | 0 | 0 | 0 | 0 | 0 | 0 | 0 | 0 | 0 | 0 | 0 | 0 | 0 | 0 | 0 | 0
S16 | 0 | 1 | 0 | 0 | 0 | 0 | x | x | x | x | x | x | x | x | S15 | 0 | 0 | 0 | 0 | 0 | 0 | 0 | 1 | 0 | 0 | 0 | 1 | 0 | 0 | 0 | 0 | 1 | 0 | 0 | 0 | 0 | 0 | 0 | 0 | 0 | 1 | 0 | 0 | 0 | 0 | 0 | 0 | 0 | 0 | 0 | 0 | 0 | 0 | 0 | 0 | 0
S17 | 0 | 1 | 0 | 0 | 0 | 1 | x | x | x | x | x | x | x | x | S18 | 0 | 1 | 0 | 0 | 1 | 0 | 0 | 1 | 0 | x | x | 0 | 0 | 1 | 0 | 0 | 0 | 1 | 0 | 0 | 0 | 0 | 0 | 0 | 1 | 0 | 0 | 0 | 0 | 0 | 0 | 0 | 0 | 0 | 0 | 0 | 0 | 0 | 0 | 0 | 0
S18 | 0 | 1 | 0 | 0 | 1 | 0 | x | x | x | x | x | x | x | x | S53 | 0 | 0 | 0 | 0 | 0 | 0 | 0 | 1 | 0 | 0 | 0 | 0 | 0 | 0 | 1 | 0 | 0 | 0 | 0 | 1 | 0 | 0 | 0 | 0 | 0 | 0 | 0 | 0 | 0 | 0 | 0 | 0 | 0 | 0 | 0 | 0 | 0 | 0 | 0 | 0 | 0
S19 | 0 | 1 | 0 | 0 | 1 | 1 | x | x | x | x | x | x | x | x | S12 | 0 | 0 | 1 | 1 | 0 | 0 | 0 | 1 | 0 | 0 | 0 | 0 | 1 | 0 | 1 | 0 | 0 | 0 | 0 | 0 | 0 | 0 | 0 | 0 | 0 | 0 | 0 | 0 | 0 | 0 | 0 | 0 | 0 | 0 | 0 | 0 | 0 | 0 | 0 | 0 | 0
S2 | 0 | 0 | 0 | 0 | 1 | 0 | 0 | 0 | 0 | 0 | x | x | x | x | S3 | 0 | 0 | 0 | 0 | 1 | 1 | 1 | 0 | 0 | x | x | 0 | 0 | 0 | 0 | 0 | 0 | 0 | 0 | 1 | 1 | 0 | 0 | 0 | 0 | 0 | 0 | 0 | 0 | 0 | 0 | 0 | 0 | 0 | 0 | 0 | 0 | 0 | 0 | 0 | 0
S2 | 0 | 0 | 0 | 0 | 1 | 0 | 0 | 0 | 0 | 1 | x | x | x | x | S5 | 0 | 0 | 0 | 1 | 0 | 1 | 1 | 0 | 0 | x | x | 0 | 0 | 0 | 0 | 0 | 0 | 0 | 0 | 1 | 1 | 0 | 0 | 0 | 0 | 0 | 0 | 0 | 0 | 0 | 0 | 0 | 0 | 0 | 0 | 0 | 0 | 0 | 0 | 0 | 0
S2 | 0 | 0 | 0 | 0 | 1 | 0 | 0 | 0 | 1 | 0 | x | x | x | x | S6 | 0 | 0 | 0 | 1 | 1 | 0 | 1 | 0 | 0 | x | x | 0 | 0 | 0 | 0 | 0 | 0 | 0 | 0 | 1 | 1 | 0 | 0 | 0 | 0 | 0 | 0 | 0 | 0 | 0 | 0 | 0 | 0 | 0 | 0 | 0 | 0 | 0 | 0 | 0 | 0
S2 | 0 | 0 | 0 | 0 | 1 | 0 | 0 | 1 | 0 | 1 | x | x | x | x | S7 | 0 | 0 | 0 | 1 | 1 | 1 | 1 | 0 | 0 | x | x | 0 | 0 | 0 | 0 | 0 | 0 | 0 | 0 | 1 | 1 | 0 | 0 | 0 | 0 | 0 | 0 | 0 | 0 | 0 | 0 | 0 | 0 | 0 | 0 | 0 | 0 | 0 | 0 | 0 | 0
S20 | 0 | 1 | 0 | 1 | 0 | 0 | x | x | x | x | x | x | x | x | S53 | 0 | 1 | 1 | 1 | 1 | 0 | 0 | 1 | 0 | x | x | 0 | 0 | 0 | 0 | 0 | 0 | 0 | 0 | 1 | 0 | 0 | 0 | 0 | 0 | 0 | 1 | 0 | 0 | 0 | 0 | 0 | 0 | 0 | 0 | 0 | 0 | 0 | 0 | 0 | 0
S21 | 0 | 1 | 0 | 1 | 0 | 1 | x | x | x | x | x | x | x | x | S20 | 0 | 1 | 0 | 1 | 0 | 0 | 0 | 1 | 0 | 0 | 0 | 1 | 0 | 0 | 0 | 0 | 0 | 1 | 0 | 0 | 0 | 1 | 0 | 0 | 0 | 0 | 0 | 0 | 0 | 0 | 0 | 0 | 0 | 0 | 0 | 0 | 0 | 0 | 0 | 0 | 0
S22 | 0 | 1 | 0 | 1 | 1 | 0 | 1 | 0 | 1 | 0 | x | x | 0 | x | S23 | 0 | 1 | 0 | 1 | 1 | 1 | 0 | 0 | 1 | x | x | 0 | 0 | 0 | 0 | 0 | 0 | 0 | 0 | 0 | 0 | 0 | 0 | 0 | 0 | 0 | 0 | 0 | 0 | 0 | 0 | 0 | 0 | 0 | 0 | 0 | 0 | 0 | 0 | 0 | 0
S22 | 0 | 1 | 0 | 1 | 1 | 0 | 1 | 0 | 0 | 1 | x | 1 | x | x | S23 | 0 | 1 | 0 | 1 | 1 | 1 | 0 | 0 | 1 | x | x | 0 | 0 | 0 | 0 | 0 | 0 | 0 | 0 | 0 | 0 | 0 | 0 | 0 | 0 | 0 | 0 | 0 | 0 | 0 | 0 | 0 | 0 | 0 | 0 | 0 | 0 | 0 | 0 | 0 | 0
S22 | 0 | 1 | 0 | 1 | 1 | 0 | 1 | 1 | 1 | 0 | x | x | x | 1 | S23 | 0 | 1 | 0 | 1 | 1 | 1 | 0 | 0 | 1 | x | x | 0 | 0 | 0 | 0 | 0 | 0 | 0 | 0 | 0 | 0 | 0 | 0 | 0 | 0 | 0 | 0 | 0 | 0 | 0 | 0 | 0 | 0 | 0 | 0 | 0 | 0 | 0 | 0 | 0 | 0
S22 | 0 | 1 | 0 | 1 | 1 | 0 | 1 | 1 | 1 | 1 | x | x | x | 1 | S23 | 0 | 1 | 0 | 1 | 1 | 1 | 0 | 0 | 1 | x | x | 0 | 0 | 0 | 0 | 0 | 0 | 0 | 0 | 0 | 0 | 0 | 0 | 0 | 0 | 0 | 0 | 0 | 0 | 0 | 0 | 0 | 0 | 0 | 0 | 0 | 0 | 0 | 0 | 0 | 0
S22 | 0 | 1 | 0 | 1 | 1 | 0 | 1 | 1 | 1 | 0 | x | x | x | 0 | S29 | 0 | 1 | 1 | 1 | 0 | 1 | 0 | 0 | 1 | x | x | 0 | 0 | 0 | 0 | 0 | 0 | 0 | 0 | 0 | 0 | 0 | 0 | 0 | 0 | 0 | 0 | 0 | 0 | 0 | 0 | 0 | 0 | 0 | 0 | 0 | 0 | 0 | 0 | 0 | 0
S22 | 0 | 1 | 0 | 1 | 1 | 0 | 1 | 1 | 1 | 1 | x | x | x | 0 | S29 | 0 | 1 | 1 | 1 | 0 | 1 | 0 | 0 | 1 | x | x | 0 | 0 | 0 | 0 | 0 | 0 | 0 | 0 | 0 | 0 | 0 | 0 | 0 | 0 | 0 | 0 | 0 | 0 | 0 | 0 | 0 | 0 | 0 | 0 | 0 | 0 | 0 | 0 | 0 | 0
S22 | 0 | 1 | 0 | 1 | 1 | 0 | 1 | 0 | 0 | 1 | x | 0 | x | x | S30 | 0 | 1 | 1 | 1 | 1 | 0 | 0 | 0 | 1 | x | x | 0 | 0 | 0 | 0 | 0 | 0 | 0 | 0 | 0 | 0 | 0 | 0 | 0 | 0 | 0 | 0 | 0 | 0 | 0 | 0 | 0 | 0 | 0 | 0 | 0 | 0 | 0 | 0 | 0 | 0
S22 | 0 | 1 | 0 | 1 | 1 | 0 | 1 | 0 | 1 | 0 | x | x | 0 | x | S30 | 0 | 1 | 1 | 1 | 1 | 0 | 0 | 0 | 1 | x | x | 0 | 0 | 0 | 0 | 0 | 0 | 0 | 0 | 0 | 0 | 0 | 0 | 0 | 0 | 0 | 0 | 0 | 0 | 0 | 0 | 0 | 0 | 0 | 0 | 0 | 0 | 0 | 0 | 0 | 0
S23 | 0 | 1 | 0 | 1 | 1 | 1 | 1 | 1 | 1 | 0 | x | x | x | x | S25 | 0 | 1 | 1 | 0 | 0 | 1 | 0 | 0 | 1 | x | x | 0 | 1 | 0 | 0 | 0 | 0 | 1 | 0 | 0 | 0 | 1 | 0 | 0 | 0 | 0 | 0 | 0 | 0 | 0 | 0 | 0 | 0 | 0 | 0 | 0 | 0 | 0 | 0 | 0 | 0
S23 | 0 | 1 | 0 | 1 | 1 | 1 | 1 | 1 | 1 | 1 | x | x | x | x | S25 | 0 | 1 | 1 | 0 | 0 | 1 | 0 | 0 | 1 | x | x | 0 | 1 | 0 | 0 | 0 | 0 | 1 | 0 | 0 | 0 | 1 | 0 | 0 | 0 | 0 | 0 | 0 | 0 | 0 | 0 | 0 | 0 | 0 | 0 | 0 | 0 | 0 | 0 | 0 | 0
S23 | 0 | 1 | 0 | 1 | 1 | 1 | 1 | 0 | 0 | 1 | x | x | x | x | S24 | 0 | 1 | 1 | 0 | 0 | 0 | 0 | 0 | 1 | x | x | 0 | 1 | 0 | 0 | 0 | 0 | 1 | 0 | 0 | 0 | 1 | 0 | 0 | 0 | 0 | 0 | 0 | 0 | 0 | 0 | 0 | 0 | 0 | 0 | 0 | 0 | 0 | 0 | 0 | 0
S23 | 0 | 1 | 0 | 1 | 1 | 1 | 1 | 0 | 1 | 0 | x | x | x | x | S24 | 0 | 1 | 1 | 0 | 0 | 0 | 0 | 0 | 1 | x | x | 0 | 1 | 0 | 0 | 0 | 0 | 1 | 0 | 0 | 0 | 1 | 0 | 0 | 0 | 0 | 0 | 0 | 0 | 0 | 0 | 0 | 0 | 0 | 0 | 0 | 0 | 0 | 0 | 0 | 0
S23 | 0 | 1 | 0 | 1 | 1 | 1 | 1 | 0 | 1 | 1 | x | x | x | x | S24 | 0 | 1 | 1 | 0 | 0 | 0 | 0 | 0 | 1 | x | x | 0 | 1 | 0 | 0 | 0 | 0 | 1 | 0 | 0 | 0 | 1 | 0 | 0 | 0 | 0 | 0 | 0 | 0 | 0 | 0 | 0 | 0 | 0 | 0 | 0 | 0 | 0 | 0 | 0 | 0
S24 | 0 | 1 | 1 | 0 | 0 | 0 | x | x | x | x | x | x | x | x | S53 | 0 | 0 | 0 | 0 | 0 | 0 | 0 | 0 | 1 | x | x | 0 | 0 | 0 | 0 | 0 | 0 | 0 | 0 | 1 | 0 | 0 | 0 | 0 | 0 | 0 | 1 | 0 | 0 | 0 | 0 | 0 | 0 | 0 | 0 | 0 | 0 | 0 | 0 | 0 | 0
S25 | 0 | 1 | 1 | 0 | 0 | 1 | x | x | x | x | x | x | x | x | S26 | 0 | 1 | 1 | 0 | 1 | 0 | 0 | 0 | 1 | x | x | 0 | 0 | 0 | 0 | 1 | 0 | 0 | 0 | 1 | 0 | 0 | 1 | 0 | 0 | 0 | 0 | 0 | 0 | 0 | 0 | 0 | 0 | 0 | 0 | 0 | 0 | 0 | 0 | 0 | 0
S26 | 0 | 1 | 1 | 0 | 1 | 0 | 1 | 1 | 1 | 1 | x | x | x | x | S28 | 0 | 1 | 1 | 1 | 0 | 0 | 0 | 0 | 1 | x | x | 0 | 0 | 0 | 0 | 0 | 0 | 0 | 0 | 0 | 0 | 0 | 0 | 1 | 0 | 0 | 0 | 0 | 0 | 0 | 0 | 0 | 0 | 0 | 0 | 0 | 0 | 0 | 0 | 0 | 0
S26 | 0 | 1 | 1 | 0 | 1 | 0 | 1 | 1 | 1 | 0 | x | x | x | x | S27 | 0 | 1 | 1 | 0 | 1 | 1 | 0 | 0 | 1 | x | x | 0 | 0 | 0 | 0 | 0 | 0 | 0 | 0 | 0 | 0 | 0 | 0 | 1 | 0 | 0 | 0 | 0 | 0 | 0 | 0 | 0 | 0 | 0 | 0 | 0 | 0 | 0 | 0 | 0 | 0
S27 | 0 | 1 | 1 | 0 | 1 | 1 | x | x | x | x | x | x | x | x | S53 | 0 | 1 | 1 | 1 | 1 | 0 | 0 | 0 | 1 | x | x | 0 | 0 | 1 | 0 | 0 | 0 | 0 | 0 | 0 | 0 | 0 | 0 | 0 | 0 | 0 | 0 | 0 | 0 | 1 | 0 | 0 | 0 | 0 | 0 | 0 | 0 | 0 | 0 | 0 | 0
S28 | 0 | 1 | 1 | 1 | 0 | 0 | x | x | x | x | x | x | x | x | S53 | 0 | 1 | 1 | 1 | 1 | 0 | 0 | 0 | 1 | x | x | 0 | 0 | 1 | 0 | 0 | 0 | 0 | 0 | 0 | 0 | 0 | 0 | 0 | 0 | 0 | 0 | 0 | 1 | 0 | 0 | 0 | 0 | 0 | 0 | 0 | 0 | 0 | 0 | 0 | 0
S29 | 0 | 1 | 1 | 1 | 0 | 1 | x | x | x | x | x | x | x | x | S30 | 0 | 1 | 1 | 1 | 1 | 0 | 0 | 0 | 0 | x | x | 0 | 0 | 0 | 0 | 0 | 0 | 0 | 0 | 0 | 0 | 0 | 1 | 0 | 0 | 0 | 0 | 0 | 0 | 0 | 0 | 0 | 0 | 0 | 0 | 0 | 0 | 1 | 0 | 0 | 0
S3 | 0 | 0 | 0 | 0 | 1 | 1 | x | x | x | x | x | x | x | x | S4 | 0 | 0 | 0 | 1 | 0 | 0 | 1 | 0 | 0 | 1 | 0 | 1 | 0 | 0 | 0 | 0 | 0 | 1 | 0 | 0 | 0 | 1 | 0 | 0 | 0 | 0 | 0 | 0 | 0 | 0 | 0 | 0 | 0 | 0 | 0 | 0 | 0 | 0 | 0 | 0 | 0
S30 | 0 | 1 | 1 | 1 | 1 | 0 | x | x | x | x | x | x | x | x | S31 | 0 | 1 | 1 | 1 | 1 | 1 | 0 | 0 | 0 | x | x | 0 | 0 | 0 | 0 | 0 | 1 | 0 | 0 | 0 | 0 | 0 | 0 | 0 | 0 | 1 | 0 | 0 | 0 | 0 | 0 | 0 | 0 | 0 | 0 | 0 | 1 | 0 | 0 | 0 | 0
S31 | 0 | 1 | 1 | 1 | 1 | 1 | x | x | x | x | x | x | x | x | S32 | 1 | 0 | 0 | 0 | 0 | 0 | 0 | 0 | 0 | x | x | 0 | 0 | 0 | 0 | 0 | 0 | 0 | 0 | 0 | 0 | 0 | 0 | 1 | 0 | 0 | 0 | 0 | 0 | 0 | 0 | 0 | 0 | 0 | 0 | 0 | 0 | 0 | 0 | 0 | 0
S32 | 1 | 0 | 0 | 0 | 0 | 0 | x | x | x | x | x | x | x | x | S33 | 1 | 0 | 0 | 0 | 0 | 1 | 0 | 0 | 0 | x | x | 0 | 0 | 0 | 0 | 0 | 0 | 0 | 0 | 0 | 0 | 0 | 1 | 0 | 0 | 0 | 0 | 0 | 0 | 0 | 0 | 0 | 0 | 0 | 0 | 0 | 0 | 1 | 0 | 0 | 1
S33 | 1 | 0 | 0 | 0 | 0 | 1 | x | x | x | x | x | x | x | x | S34 | 1 | 0 | 0 | 0 | 1 | 0 | 0 | 0 | 0 | x | x | 0 | 1 | 0 | 0 | 0 | 1 | 0 | 0 | 0 | 0 | 0 | 0 | 0 | 0 | 1 | 0 | 0 | 0 | 0 | 0 | 0 | 0 | 0 | 0 | 0 | 0 | 0 | 0 | 0 | 0
S34 | 1 | 0 | 0 | 0 | 1 | 0 | x | x | x | x | x | x | x | x | S35 | 1 | 0 | 0 | 0 | 1 | 1 | 0 | 0 | 0 | x | x | 0 | 0 | 0 | 0 | 0 | 0 | 0 | 0 | 0 | 0 | 0 | 0 | 1 | 0 | 0 | 0 | 0 | 0 | 0 | 0 | 0 | 0 | 0 | 0 | 0 | 0 | 0 | 0 | 0 | 0
S35 | 1 | 0 | 0 | 0 | 1 | 1 | x | x | x | x | x | x | x | x | S36 | 1 | 0 | 0 | 1 | 0 | 0 | 0 | 0 | 0 | x | x | 0 | 0 | 0 | 0 | 1 | 0 | 0 | 0 | 0 | 0 | 0 | 1 | 0 | 0 | 0 | 0 | 0 | 0 | 0 | 0 | 0 | 0 | 0 | 0 | 0 | 0 | 1 | 0 | 1 | 1
S36 | 1 | 0 | 0 | 1 | 0 | 0 | x | x | x | x | x | x | x | x | S37 | 1 | 0 | 0 | 1 | 0 | 1 | 0 | 0 | 0 | x | x | 0 | 0 | 0 | 0 | 0 | 0 | 0 | 0 | 0 | 0 | 0 | 0 | 1 | 0 | 0 | 0 | 0 | 0 | 0 | 0 | 0 | 0 | 0 | 0 | 0 | 0 | 0 | 0 | 0 | 0
S37 | 1 | 0 | 0 | 1 | 0 | 1 | x | x | x | x | x | x | x | x | S38 | 1 | 0 | 0 | 1 | 1 | 0 | 0 | 0 | 0 | x | x | 0 | 0 | 1 | 0 | 0 | 0 | 0 | 0 | 0 | 0 | 0 | 0 | 0 | 0 | 0 | 0 | 0 | 1 | 0 | 0 | 0 | 0 | 0 | 0 | 0 | 0 | 0 | 0 | 0 | 0
S38 | 1 | 0 | 0 | 1 | 1 | 0 | x | x | x | x | x | x | x | x | S39 | 1 | 0 | 0 | 1 | 1 | 1 | 0 | 0 | 0 | x | x | 0 | 0 | 0 | 0 | 1 | 0 | 0 | 0 | 0 | 0 | 0 | 1 | 0 | 0 | 0 | 0 | 0 | 0 | 0 | 0 | 0 | 0 | 0 | 0 | 0 | 0 | 1 | 0 | 1 | 1
S39 | 1 | 0 | 0 | 1 | 1 | 1 | x | x | x | x | x | x | x | x | S40 | 1 | 0 | 1 | 0 | 0 | 0 | 0 | 0 | 0 | x | x | 0 | 0 | 0 | 0 | 0 | 0 | 0 | 0 | 0 | 0 | 0 | 0 | 1 | 0 | 0 | 0 | 0 | 0 | 0 | 0 | 0 | 0 | 0 | 0 | 0 | 0 | 0 | 0 | 0 | 0
S4 | 0 | 0 | 0 | 1 | 0 | 0 | x | x | x | x | x | x | x | x | S53 | 0 | 1 | 1 | 1 | 1 | 0 | 1 | 0 | 0 | 0 | 0 | 0 | 0 | 0 | 1 | 0 | 0 | 0 | 0 | 1 | 0 | 0 | 0 | 0 | 0 | 0 | 0 | 0 | 0 | 0 | 0 | 0 | 0 | 0 | 0 | 0 | 0 | 0 | 0 | 0 | 0
S40 | 1 | 0 | 1 | 0 | 0 | 0 | x | x | x | x | x | x | x | x | S41 | 1 | 0 | 1 | 0 | 0 | 1 | 0 | 0 | 0 | x | x | 0 | 0 | 1 | 0 | 0 | 0 | 0 | 0 | 0 | 0 | 0 | 0 | 0 | 0 | 0 | 1 | 0 | 0 | 0 | 0 | 0 | 0 | 0 | 0 | 0 | 0 | 0 | 0 | 0 | 0
S41 | 1 | 0 | 1 | 0 | 0 | 1 | x | x | x | x | x | x | x | x | S42 | 1 | 0 | 1 | 0 | 1 | 0 | 0 | 0 | 0 | x | x | 0 | 0 | 0 | 0 | 0 | 0 | 0 | 0 | 0 | 0 | 0 | 1 | 0 | 0 | 0 | 0 | 0 | 0 | 0 | 0 | 0 | 0 | 0 | 0 | 0 | 0 | 1 | 1 | 0 | 0
S42 | 1 | 0 | 1 | 0 | 1 | 0 | x | x | x | x | x | x | x | x | S43 | 1 | 0 | 1 | 0 | 1 | 1 | 0 | 0 | 0 | x | x | 0 | 0 | 0 | 0 | 0 | 1 | 0 | 0 | 0 | 0 | 0 | 0 | 0 | 0 | 1 | 0 | 0 | 0 | 0 | 0 | 0 | 0 | 0 | 0 | 0 | 1 | 0 | 0 | 0 | 0
S43 | 1 | 0 | 1 | 0 | 1 | 1 | x | x | x | x | x | x | x | x | S44 | 1 | 0 | 1 | 1 | 0 | 0 | 0 | 0 | 0 | x | x | 0 | 0 | 0 | 0 | 0 | 0 | 0 | 0 | 0 | 0 | 0 | 0 | 1 | 0 | 0 | 0 | 0 | 0 | 0 | 0 | 0 | 0 | 0 | 0 | 0 | 0 | 0 | 0 | 0 | 0
S44 | 1 | 0 | 1 | 1 | 0 | 0 | x | x | x | x | x | x | x | x | S45 | 1 | 0 | 1 | 1 | 0 | 1 | 0 | 0 | 0 | x | x | 0 | 0 | 0 | 0 | 0 | 0 | 0 | 0 | 0 | 0 | 0 | 1 | 0 | 0 | 0 | 0 | 0 | 0 | 0 | 0 | 0 | 0 | 0 | 0 | 0 | 0 | 1 | 0 | 0 | 0
S45 | 1 | 0 | 1 | 1 | 0 | 1 | x | x | x | x | x | x | x | x | S46 | 1 | 0 | 1 | 1 | 1 | 0 | 0 | 0 | 0 | x | x | 0 | 1 | 0 | 0 | 0 | 1 | 0 | 0 | 0 | 0 | 0 | 0 | 0 | 0 | 1 | 0 | 0 | 0 | 0 | 0 | 0 | 0 | 0 | 0 | 0 | 0 | 0 | 0 | 0 | 0
S46 | 1 | 0 | 1 | 1 | 1 | 0 | x | x | x | x | x | x | x | x | S47 | 1 | 0 | 1 | 1 | 1 | 1 | 0 | 0 | 0 | x | x | 0 | 0 | 0 | 0 | 0 | 0 | 0 | 0 | 0 | 0 | 0 | 0 | 1 | 0 | 0 | 0 | 0 | 0 | 0 | 0 | 0 | 0 | 0 | 0 | 0 | 0 | 0 | 0 | 0 | 0
S47 | 1 | 0 | 1 | 1 | 1 | 1 | x | x | x | x | x | x | x | x | S48 | 1 | 1 | 0 | 0 | 0 | 0 | 0 | 0 | 0 | x | x | 0 | 0 | 0 | 0 | 1 | 0 | 0 | 0 | 0 | 0 | 0 | 1 | 0 | 0 | 0 | 0 | 0 | 0 | 0 | 0 | 0 | 0 | 0 | 0 | 0 | 0 | 1 | 0 | 1 | 0
S48 | 1 | 1 | 0 | 0 | 0 | 0 | x | x | x | x | x | x | x | x | S49 | 1 | 1 | 0 | 0 | 0 | 1 | 0 | 0 | 0 | x | x | 0 | 0 | 0 | 0 | 0 | 0 | 0 | 0 | 0 | 0 | 0 | 0 | 1 | 0 | 0 | 0 | 0 | 0 | 0 | 0 | 0 | 0 | 0 | 0 | 0 | 0 | 0 | 0 | 0 | 0
S49 | 1 | 1 | 0 | 0 | 0 | 1 | x | x | x | x | x | x | x | x | S50 | 1 | 1 | 0 | 0 | 1 | 0 | 0 | 0 | 0 | x | x | 0 | 0 | 1 | 0 | 0 | 0 | 0 | 0 | 0 | 0 | 0 | 0 | 0 | 0 | 0 | 0 | 0 | 1 | 0 | 0 | 0 | 0 | 0 | 0 | 0 | 0 | 0 | 0 | 0 | 0
S5 | 0 | 0 | 0 | 1 | 0 | 1 | x | x | x | x | x | x | x | x | S4 | 0 | 0 | 0 | 1 | 0 | 0 | 1 | 0 | 0 | 1 | 0 | 1 | 0 | 0 | 0 | 0 | 0 | 1 | 0 | 0 | 0 | 0 | 0 | 0 | 0 | 0 | 0 | 0 | 0 | 0 | 0 | 0 | 0 | 0 | 0 | 1 | 0 | 0 | 0 | 0 | 0
S50 | 1 | 1 | 0 | 0 | 1 | 0 | x | x | x | x | x | x | x | x | S51 | 1 | 1 | 0 | 0 | 1 | 1 | 0 | 0 | 0 | x | x | 0 | 0 | 0 | 0 | 1 | 0 | 0 | 0 | 0 | 0 | 0 | 1 | 0 | 0 | 0 | 0 | 0 | 0 | 0 | 0 | 0 | 0 | 0 | 0 | 0 | 0 | 1 | 0 | 1 | 1
S51 | 1 | 1 | 0 | 0 | 1 | 1 | x | x | x | x | x | x | x | x | S52 | 1 | 1 | 0 | 1 | 0 | 0 | 0 | 0 | 0 | x | x | 0 | 0 | 0 | 0 | 0 | 0 | 0 | 0 | 0 | 0 | 0 | 0 | 1 | 0 | 0 | 0 | 0 | 0 | 0 | 0 | 0 | 0 | 0 | 0 | 0 | 0 | 0 | 0 | 0 | 0
S52 | 1 | 1 | 0 | 1 | 0 | 0 | x | x | x | x | x | x | x | x | S53 | 1 | 1 | 0 | 1 | 0 | 1 | 0 | 0 | 0 | x | x | 0 | 0 | 1 | 0 | 0 | 0 | 0 | 0 | 0 | 0 | 0 | 0 | 0 | 0 | 0 | 1 | 0 | 0 | 0 | 0 | 0 | 0 | 0 | 0 | 0 | 0 | 0 | 0 | 0 | 0
S53 | 1 | 1 | 0 | 1 | 0 | 1 | x | x | x | x | x | x | x | x | S54 | 1 | 1 | 0 | 1 | 1 | 0 | 0 | 0 | 0 | x | x | 0 | 0 | 0 | 0 | 0 | 0 | 0 | 0 | 0 | 1 | 0 | 0 | 0 | 0 | 0 | 0 | 0 | 0 | 0 | 0 | 0 | 0 | 0 | 0 | 0 | 0 | 1 | 0 | 0 | 1
S54 | 1 | 1 | 0 | 1 | 1 | 0 | x | x | x | x | x | x | x | x | S55 | 1 | 1 | 0 | 1 | 1 | 1 | 0 | 0 | 0 | x | x | 0 | 1 | 0 | 0 | 0 | 0 | 1 | 0 | 0 | 0 | 1 | 0 | 0 | 0 | 0 | 0 | 0 | 0 | 0 | 0 | 0 | 0 | 0 | 0 | 0 | 0 | 0 | 0 | 0 | 0
S55 | 1 | 1 | 0 | 1 | 1 | 1 | x | x | x | x | x | x | x | x | S0 | 0 | 0 | 0 | 0 | 0 | 0 | 0 | 0 | 0 | x | x | 0 | 0 | 0 | 1 | 0 | 0 | 0 | 0 | 1 | 0 | 0 | 0 | 0 | 0 | 0 | 1 | 0 | 0 | 0 | 0 | 0 | 0 | 0 | 0 | 0 | 0 | 1 | 1 | 1 | 1
S6 | 0 | 0 | 0 | 1 | 1 | 0 | x | x | x | x | x | x | x | x | S4 | 0 | 0 | 0 | 1 | 0 | 0 | 1 | 0 | 0 | 1 | 0 | 0 | 0 | 0 | 0 | 0 | 0 | 1 | 0 | 0 | 0 | 0 | 0 | 0 | 0 | 0 | 0 | 0 | 0 | 0 | 0 | 0 | 1 | 0 | 0 | 0 | 0 | 0 | 0 | 0 | 0
S7 | 0 | 0 | 0 | 1 | 1 | 1 | x | x | x | x | x | x | x | x | S4 | 0 | 0 | 0 | 1 | 0 | 0 | 1 | 0 | 0 | 1 | 0 | 1 | 0 | 0 | 0 | 0 | 0 | 1 | 0 | 0 | 0 | 0 | 0 | 0 | 0 | 0 | 0 | 0 | 0 | 0 | 0 | 0 | 0 | 1 | 0 | 0 | 0 | 0 | 0 | 0 | 0
S8 | 0 | 0 | 1 | 0 | 0 | 0 | 0 | 0 | 1 | 1 | x | x | x | x | S9 | 0 | 0 | 1 | 0 | 0 | 1 | 1 | 0 | 0 | x | x | 0 | 0 | 0 | 0 | 0 | 0 | 0 | 1 | 0 | 1 | 0 | 0 | 0 | 0 | 0 | 0 | 0 | 0 | 0 | 0 | 0 | 0 | 0 | 0 | 0 | 0 | 0 | 0 | 0 | 0
S9 | 0 | 0 | 1 | 0 | 0 | 1 | x | x | x | x | x | x | x | x | S4 | 0 | 0 | 0 | 1 | 0 | 0 | 1 | 0 | 0 | 1 | 0 | 1 | 0 | 0 | 0 | 0 | 0 | 1 | 0 | 0 | 0 | 0 | 0 | 0 | 0 | 0 | 0 | 0 | 0 | 0 | 1 | 0 | 0 | 0 | 0 | 0 | 0 | 0 | 0 | 0 | 0